## CA-RO1
COMMUNICATIONS RESOURCE AVAILABILITY WORKSHEET ICS 217A | [5 empty] | Frequency Band |  |  | Description
[6 empty] | VHF |  |  | Cal-EMA Region 1 (RO1)
Ch | Channel Configuration | Channel Name/Trunked Radio System Talkgroup | Eligible Users | RX Freq | RX Tone or CSQ | TX Freq | Tx Tone or NAC | N or W | Pwr | Mode A, D or M | Remarks
Los Angeles County Fire Department (LAC) VHF HIGH BAND Channels
1 | Base-Fixed-Mobile | LAC V-1 | LAC Fire | 152.15 | Tone 14 151.4 | 158.61 | Tone 14 151.4 | N | H | A
2 | Base-Fixed-Mobile | LAC V-2 | LAC Fire | 152.24 | Tone 14 151.4 | 158.7 | Tone 14 151.4 | N | H | A
3 | Base-Fixed-Mobile | LAC V-3 | LAC Fire | 152.54 | Tone 14 151.4 | 157.8 | Tone 14 151.4 | N | H | A
4 | Base-Fixed-Mobile | LAC V-4 | LAC Fire | 152.57 | Tone 14 151.4 | 157.83 | Tone 14 151.4 | N | H | A
5 | Base-Fixed-Mobile | LAC V-5 | LAC Fire | 152.78 | Tone 14 151.4 | 158.04 | Tone 14 151.4 | N | H | A
6 | Mobile-Portable | LAC V-6D | LAC Fire | 153.83 | Tone 14 151.4 | Simplex | Tone 14 151.4 | N | H | A
7 | Mobile-Portable | LAC V-7D | LAC Fire | 153.89 | Tone 14 151.4 | Simplex | Tone 14 151.4 | N | H | A | Avoid use in/near ARC
8 | Mobile-Portable | LAC V-8D | LAC Fire | 154.07 | Tone 14 151.4 | Simplex | Tone 14 151.4 | N | H | A
9 | Base-Fixed-Mobile | LAC V-9D | LAC Fire | 154.34 | Tone 14 151.4 | Simplex | Tone 14 151.4 | N | H | A
10 | Mobile-Portable | LAC V-10D | LAC Fire | 154.415 | Tone 14 151.4 | Simplex | Tone 14 151.4 | N | H | A
11 | Base-Fixed-Mobile | LAC V-11D | LAC Fire | 154.43 | Tone 14 151.4 | Simplex | Tone 14 151.4 | N | H | A
12 | Mobile-Portable | LAC V-12D | LAC Fire | 158.97 | Tone 14 151.4 | Simplex | Tone 14 151.4 | N | H | A
13 | Mobile-Portable | LAC V-13D | LAC Fire | 159.09 | Tone 14 151.4 | Simplex | Tone 14 151.4 | N | H | A
14 | Base-Fixed-Mobile | LAC V-14D | LAC Fire | 159.63 | Tone 14 151.4 | Simplex | Tone 14 151.4 | N | H | A | Lifeguard Southern Section
15 | Base-Fixed-Mobile | LAC V-15D | LAC Fire | 159.525 | Tone 14 151.4 | Simplex | Tone 14 151.4 | N | H | A | Lifeguard Central Section
16 | Base-Fixed-Mobile | LAC V-16D | LAC Fire | 161.37 | Tone 14 151.4 | Simplex | Tone 14 151.4 | N | H | A | Lifeguard Northern Section
17 | Base-Fixed-Mobile | LAC V-17D | LAC Fire | 161.475 | Tone 14 151.4 | Simplex | Tone 14 151.4 | N | H | A | Coastal Battalions
18 | Base-Fixed-Mobile | LAC V-18 | LAC Fire | 161.505 | Tone 14 151.4 | 159.6 | Tone 14 151.4 | N | H | A | Coastal Battalions
19 | Base-Fixed-Mobile | LAC V-19 | LAC Fire | 161.52 | Tone 14 151.4 | 159.105 | Tone 14 151.4 | N | H | A | Coastal Battalions
20 | Air-Base-Fixed-Mobile | LAC A/G | LAC Fire | 154.4 | Tone 14 151.4 | Simplex | Tone 14 151.4 | N | H | A
21 | Mobile-Portable | LAC RIC | LAC Fire | 154.3925 | D152 | Simplex | D152 | N | L | A | MUST NOT be used with active A/G
Los Angeles County Fire Department (LAC) UHF HIGH BAND Channels
22 | Base-Fixed-Mobile | LAC BLUE1 | LAC Fire | 470.5625 | CSQ | 473.5625 | Tone 14 151.4 | W | H | A
23 | Base-Fixed-Mobile | LAC BLUE2 | LAC Fire | 470.4375 | CSQ | 473.4375 | Tone 14 151.4 | W | H | A
24 | Base-Fixed-Mobile | LAC BLUE3 | LAC Fire | 470.6125 | CSQ | 473.6125 | Tone 14 151.4 | W | H | A
25 | Base-Fixed-Mobile | LAC BLUE4 | LAC Fire | 470.5125 | CSQ | 473.5125 | Tone 14 151.4 | W | H | A | COUNTYWIDE ADMIN
26 | Base-Fixed-Mobile | LAC BLUE5 | LAC Fire | 470.6625 | CSQ | 473.6625 | Tone 14 151.4 | W | H | A
27 | Base-Fixed-Mobile | LAC BLUE6 | LAC Fire | 470.4125 | CSQ | 473.4125 | Tone 14 151.4 | W | H | A
28 | Base-Fixed-Mobile | LAC BLUE7 | LAC Fire | 470.4625 | CSQ | 473.4625 | Tone 14 151.4 | W | H | A
29 | Base-Fixed-Mobile | LAC BLUE8 | LAC Fire | 470.5375 | CSQ | 473.5375 | Tone 14 151.4 | W | H | A | COUNTYWIDE DISPATCH
30 | Base-Fixed-Mobile | LAC BLUE9 | LAC Fire | 470.6375 | Tone 14 151.4 | 473.6375 | Tone 14 151.4 | W | H | A | NORTH LA COUNTY ONLY
31 | Base-Fixed-Mobile | LACBLUE10 | LAC Fire | 470.3625 | Tone 14 151.4 | 473.3625 | Tone 14 151.4 | W | H | A | NORTH LA COUNTY ONLY
32 | Base-Fixed-Mobile | LACBLUE11 | LAC Fire | 470.5875 | CSQ | 473.5875 | Tone 14 151.4 | W | H | A
33 | Base-Fixed-Mobile | LACBLUE12 | LAC Fire | 470.4875 | CSQ | 473.4875 | Tone 14 151.4 | W | H | A
34 | Base-Fixed-Mobile | LAC U-13 | LAC Fire | 453.675 | Tone 14 151.4 | 458.675 | Tone 14 151.4 | N | H | A | Puente Hills Nike
35 | Base-Fixed-Mobile | LAC U-14 | LAC Fire | 453.725 | Tone 14 151.4 | 458.725 | Tone 14 151.4 | N | H | A
36 | Base-Fixed-Mobile | LAC U-15 | LAC Fire | 453.775 | Tone 14 151.4 | 458.775 | Tone 14 151.4 | N | H | A
37 | Base-Fixed-Mobile | LAC U-16 | LAC Fire | 453.825 | Tone 14 151.4 | 458.825 | Tone 14 151.4 | N | H | A
38 | Base-Fixed-Mobile | LAC U-17 | LAC Fire | 453.975 | Tone 14 151.4 | 458.975 | Tone 14 151.4 | N | H | A
39 | Base-Fixed-Mobile | LAC U-18 | LAC Fire | 453.9 | Tone 14 151.4 | 458.9 | Tone 14 151.4 | N | H | A | NORTH LA COUNTY ONLY
40 | Base-Fixed-Mobile | LAC U-19 | LAC Fire | 478.55 | Tone 14 151.4 | 481.55 | Tone 14 151.4 | N | H | A | Verdugo Peak
41 | Base-Fixed-Mobile | LAC U-20 | LAC Fire | 478.65 | Tone 14 151.4 | 481.65 | Tone 14 151.4 | N | H | A
42 | Base-Fixed-Mobile | LAC U-21 | LAC Fire | 478.75 | Tone 14 151.4 | 481.75 | Tone 14 151.4 | N | H | A
43 | Base-Fixed-Mobile | LAC U-22 | LAC Fire | 478.85 | Tone 14 151.4 | 481.85 | Tone 14 151.4 | N | H | A
44 | Base-Fixed-Mobile | LAC U-23 | LAC Fire | 478.95 | Tone 14 151.4 | 481.95 | Tone 14 151.4 | N | H | A
Los Angeles County Fire Department (LAC) UHF HIGH BAND Channels
45 | Base-Fixed-Mobile | LAC U-24 | LAC Fire | 478.9875 | Tone 14 151.4 | 481.9875 | Tone 14 151.4 | N | H | A
Contact information for person entering information:
Name |  |  | Email |  |  |  | Phone
Steve Weston |  |  | steve.weston@fire.lacounty.gov |  |  |  | 213-999-2540
The convention calls for frequency lists to show four digits after the decimal place, followed by either a "U", “N”, or “W”, depending on whether the frequency is ultranarrow, narrow, or wide band. Mode refers to either “A” indicating analog, “D” indicating digital (e.g. Project 25) or "M" indicating mixed mode. All channels are shown as if programmed in a control station, mobile or portable radio. Repeaters (and depending on use, base stations) must be programmed with the Rx and Tx reversed.
Los Angeles City Fire Department (LFD)
1 | Base-Fixed-Mobile | LFD T-1 | LFD Fire | 860.9375 | Tone 23 85.4 | 815.9375 | Tone 23 85.4 | W | H | A | Division 1 Tactical
2 | Base-Fixed-Mobile | LFD T-2 | LFD Fire | 859.9375 | Tone 24 88.5 | 814.9375 | Tone 24 88.5 | W | H | A | Division 2 Tactical
3 | Base-Fixed-Mobile | LFD T-3 | LFD Fire | 858.9375 | Tone 25 91.5 | 813.9375 | Tone 25 91.5 | W | H | A | Division 3 Tactical
4 | Base-Fixed-Mobile | LFD T-4 | LFD Fire | 857.9375 | Tone 26 94.8 | 812.9375 | Tone 26 94.8 | W | H | A | Metro EMS Dispatch
5 | Base-Fixed-Mobile | LFD T-5 | LFD Fire | 856.9375 | Tone 27 97.4 | 811.9375 | Tone 27 97.4 | W | H | A | Alternate Dispatch
6 | Base-Fixed-Mobile | ALERT 6 | LFD Fire | 858.2375 | Tone 3 131.8 | 813.2375 | Tone 3 131.8 | W | H | A | Emergency Trigger
7 | Base-Fixed-Mobile | LFD T-7 | LFD Fire | 859.4375 | Tone 16 192.8 | 814.4375 | Tone 16 192.8 | W | H | A | Metro Fire Dispatch
8 | Base-Fixed-Mobile | LFD T-8 | LFD Fire | 858.4375 | Tone 8 103.5 | 813.4375 | Tone 8 103.5 | W | H | A | Valley Fire/EMS Dispatch
9 | Base-Fixed-Mobile | LFD T-9 | LFD Fire | 857.2375 | Tone 10 107.2 | 812.2375 | Tone 10 107.2 | W | H | A | Alternate Dispatch
10 | Base-Fixed-Mobile | LFD T-10 | LFD Fire | 856.2375 | Tone 2 123.0 | 811.2375 | Tone 2 123.0 | W | H | A | Citywide EMS Tactical
11 | Base-Fixed-Mobile | LFD T-11 | LFD Fire | 860.7625 | Tone 12 127.3 | 815.7625 | Tone 12 127.3 | W | H | A | Citywide Command
12 | Base-Fixed-Mobile | LFD T-12 | LFD Fire | 860.4375 | 186.2 | 815.4375 | 186.2 | W | H | A | Tactical
13 | Base-Fixed-Mobile | LFD T-13 | LFD Fire | 857.4375 | Tone 13 141.3 | 812.4375 | Tone 13 141.3 | W | H | A | Tactical
14 | Base-Fixed-Mobile | LFD T-14 | LFD Fire | 856.4375 | Tone 5 146.2 | 811.4375 | Tone 5 146.2 | W | H | A | Tactical
15 | Base-Fixed-Mobile | LFD T-15 | LFD Fire | 859.7625 | Tone 14 151.4 | 814.7625 | Tone 14 151.4 | W | H | A | Tactical
16 | Base-Fixed-Mobile | LFD T-16 | LFD Fire | 858.7625 | Tone 15 162.2 | 813.7625 | Tone 15 162.2 | W | H | A | Tactical
17 | Base-Fixed-Mobile | LFD T-17 | LFD Fire | 857.7625 | Tone 7 167.9 | 812.7625 | Tone 7 167.9 | W | H | A | Tactical
18 | Base-Fixed-Mobile | LFD T-18 | LFD Fire | 856.7625 | Tone 29 173.8 | 811.7625 | Tone 29 173.8 | W | H | A | Tactical
19 | Mobile-Portable | LFD T19TA | LFD Fire | 769.0562 | Tone 6 156.7 | 769.0562 | Tone 6 156.7 | N | L | A | Tactical
20 | Mobile-Portable | LFD T20TA | LFD Fire | 769.0688 | Tone 6 156.7 | 769.0688 | Tone 6 156.7 | N | L | A | Tactical
21 | Mobile-Portable | LFD T21TA | LFD Fire | 774.9937 | Tone 6 156.7 | 774.9937 | Tone 6 156.7 | N | L | A | Tactical
Los Angeles City Fire Department (LFD)
Contact information for person entering information:
Name |  |  | Email |  |  |  | Phone
Mike Horst |  |  | michael.horst@lacity.org |  |  |  | 661-645-4254
The convention calls for frequency lists to show four digits after the decimal place, followed by either a "U", “N”, or “W”, depending on whether the frequency is ultranarrow, narrow, or wide band. Mode refers to either “A” indicating analog, “D” indicating digital (e.g. Project 25) or "M" indicating mixed mode. All channels are shown as if programmed in a control station, mobile or portable radio. Repeaters (and depending on use, base stations) must be programmed with the Rx and Tx reversed.
Los Angeles County Operational Area "A" (XLA)
1 | Repeater Pair | BHL DISP | BHL/ Public Safety | 460.625 | Tone 6 156.7 | 465.625 | Tone 6 156.7 | N | H | A
2 | Repeater Pair | BHL T-2 | BHL/ Public Safety | 460.575 | Tone 29 173.8 | 465.575 | Tone 29 173.8 | N | H | A
3 | Mobile-Portable | BHL T-3D | BHL/ Public Safety | 453.6875 | Tone 21 79.7 | 453.6875 | Tone 21 79.7 | N | H | A
4 | Mobile-Portable | BHL T-4D | BHL/ Public Safety | 458.6875 | Tone 21 79.7 | 458.6875 | Tone 21 79.7 | N | H | A
1 | Base-Fixed-Mobile | CUL ACC | Culver City FD | 484.25 | Tone 2 123.0 | 487.25 | Tone 2 123.0 | W | H | A
2 | Mobile-Portable | CUL TAC 10 | Culver City FD | 453.3625 | Tone 6 156.7 | 453.3625 | Tone 6 156.7 | N | H | A
3 | Mobile-Portable | CUL TAC 11 | Culver City FD | 462.3 | Tone 6 156.7 | 462.3 | Tone 6 156.7 | N | H | A
4 | Mobile-Portable | CUL TAC 12 | Culver City FD | 467.3 | Tone 6 156.7 | 467.3 | Tone 6 156.7 | N | H | A
1 | Base-Fixed-Mobile | SMA DISP | Santa Monica Fire | 482.0125 | Tone 9 100.0 | 485.0125 | Tone 9 100.0 | W | H | A
2 | Base-Fixed-Mobile | SMA T-2 | Santa Monica Fire | 482.325 | Tone 9 100.0 | 485.325 | Tone 9 100.0 | W | H | A
3 | Base-Fixed-Mobile | SMA T-3 | Santa Monica Fire | 482.525 | Tone 9 100.0 | 485.525 | Tone 9 100.0 | W | H | A
Contact information for person entering information:
Name |  |  | Email |  |  |  | Phone
Steve Weston |  |  | steve.weston@fire.lacounty.gov |  |  |  | 213-999-2540
The convention calls for frequency lists to show four digits after the decimal place, followed by either a "U", “N”, or “W”, depending on whether the frequency is ultranarrow, narrow, or wide band. Mode refers to either “A” indicating analog, “D” indicating digital (e.g. Project 25) or "M" indicating mixed mode. All channels are shown as if programmed in a control station, mobile or portable radio. Repeaters (and depending on use, base stations) must be programmed with the Rx and Tx reversed.
Los Angeles County Operational Area "B" (XLB)
1 | Base-Fixed-Mobile | LVN FD | La Verne Fire | 482.575 | Tone 3 131.8 | 485.575 | Tone 6 156.7 | W | H | A
2 | Mobile-Portable | LVN V-1D | La Verne Fire | 154.07 | Tone 6 156.7 | 154.07 | Tone 6 156.7 | N | H | A
1 | Base-Fixed-Mobile | WCV GREY 1 | WCV Fire | 506.4875 | FD1 | 509.4875 | FD1 | N | H | M
2 | Base-Fixed-Mobile | WCV GREY 2 | WCV Fire | 460.3375 | D074 | 465.3375 | D074 | N | H | A
3 | Base-Fixed-Mobile | WCV V-1D | WCV Fire | 155.715 | D072 | 155.715 | D072 | N | H | A
Contact information for person entering information:
Name |  |  | Email |  |  |  | Phone
Steve Weston |  |  | steve.weston@fire.lacounty.gov |  |  |  | 213-999-2540
The convention calls for frequency lists to show four digits after the decimal place, followed by either a "U", “N”, or “W”, depending on whether the frequency is ultranarrow, narrow, or wide band. Mode refers to either “A” indicating analog, “D” indicating digital (e.g. Project 25) or "M" indicating mixed mode. All channels are shown as if programmed in a control station, mobile or portable radio. Repeaters (and depending on use, base stations) must be programmed with the Rx and Tx reversed.
Los Angeles County Operational Area "C" (XLC)
1 | Base-Fixed-Mobile | XLC V-1 | Area C Fire | 154.235 | Tone 19 74.4 | 154.235 | Tone 19 74.4 | N | H | A | SMD TACTICAL
2 | Base-Fixed-Mobile | XLC V-2 | Area C Fire | 154.385 | Tone 21 79.7 | 154.385 | Tone 21 79.7 | N | H | A | MRV TACTICAL
3 | Base-Fixed-Mobile | XLC V-3 | Area C Fire | 153.89 | Tone 4 136.5 | 153.89 | Tone 4 136.5 | N | H | A | ARC TACTICAL
4 | Base-Fixed-Mobile | XLC V-4 | Area C Fire | 154.175 | Tone 2 123.0 | 154.175 | Tone 2 123.0 | N | H | A | SNM TACTICAL
5 | Base-Fixed-Mobile | XLC V-5 | Area C Fire | 155.295 | Tone 27 97.4 | 155.295 | Tone 27 97.4 | N | H | A | XLC COMMAND
6 | Base-Fixed-Mobile | XLC V-6 | Area C Fire | 153.995 | Tone 4 136.5 | 153.995 | Tone 4 136.5 | N | H | A | ALH TACTICAL
7 | Base-Fixed-Mobile | XLC V-7 | Area C Fire | 154.37 | CSQ | 158.955 | Tone 8 103.5 | N | H | A | MULTICAST OF XLC RED-1
8 | Base-Fixed-Mobile | XLC V-8 | Area C Fire | 154.055 | Tone 26 94.8 | 154.055 | Tone 26 94.8 | N | H | A | XLC TACTICAL
9 | Base-Fixed-Mobile | XLC V-9 | Area C Fire | 154.145 | Tone 8 103.5 | 154.145 | Tone 8 103.5 | N | H | A | XLC TACTICAL
10 | Base-Fixed-Mobile | XLC V-10 | Area C Fire | 154.445 | Tone 4 136.5 | 154.445 | Tone 4 136.5 | N | H | A | MPK TACTICAL
11 | Air-Base-Fixed-Mobile | XLC A/G | Area C Fire | 156.33 | Tone 6 156.7 | 156.33 | Tone 6 156.7 | N | H | A | XLC AIR-TO-GROUND
12 | Trunked | XLC RED-1 | Area C Fire | 80002101 Decimal 0x0835h Hex |  |  |  |  | H | A | ICIS Trunked (F108/0376)
13 | Trunked | XLC RED-2 | Area C Fire | 80002102 Decimal 0x0836h Hex |  |  |  |  | H | A | ICIS Trunked (F108/0376)
14 | Trunked | XLC RED-3 | Area C Fire | 80002103 Decimal 0x0837h Hex |  |  |  |  | H | A | ICIS Trunked (F108/0376)
15 | Trunked | XLC RED-4 | Area C Fire | 80002104 Decimal 0x0838h Hex |  |  |  |  | H | A | ICIS Trunked (F108/0376)
16 | Trunked | XLC RED-5 | Area C Fire | 80002105 Decimal 0x0839h Hex |  |  |  |  | H | A | ICIS Trunked (F108/0376)
17 | Trunked | XLC RED-6 | Area C Fire | 80002107 Decimal 0x083Bh Hex |  |  |  |  | H | A | ICIS Trunked (F108/0376)
18 | Trunked | XLC RED-7 | Area C Fire | 80002108 Decimal 0x083Ch Hex |  |  |  |  | H | A | ICIS Trunked (F108/0376)
19 | Trunked | XLC RED-8 | Area C Fire | 80002115 Decimal 0x0843h Hex |  |  |  |  | H | A | ICIS Trunked (F108/0376)
20 | Mobile-Portable | XLC RED-9D | Area C Fire | 460.4875 | Tone 7 167.9 | 460.4875 | Tone 7 167.9 | N | H | A
21 | Mobile-Portable | XLC RED-10D | Area C Fire | 460.5625 | Tone 5 146.2 | 460.5625 | Tone 5 146.2 | N | H | A
22 | Base-Fixed-Mobile | XLC RED-11 | Area C Fire | 460.5875 | Tone 10 107.2 | 465.5875 | D464 | N | H | A | SOUTH PASADENA
23 | Base-Fixed-Mobile | XLC RED-12 | Area C Fire | 484.275 | Tone 6 156.7 | 487.275 | D503 | N | H | A | ARCADIA/MONROVIA
Los Angeles County Operational Area "C" (XLC)
25 | Base-Fixed-Mobile | XLC ACCESS | Area C Fire | 470.3625 | Tone 5 146.2 | 473.3625 | D162 | W | H | A | XLC ACCESS & E-TRIGGER
Contact information for person entering information:
Name |  |  | Email |  |  |  | Phone
Steve Page |  |  | spage@cityofpasadena.net |  |  |  | 818-653-4430
The convention calls for frequency lists to show four digits after the decimal place, followed by either a "U", “N”, or “W”, depending on whether the frequency is ultranarrow, narrow, or wide band. Mode refers to either “A” indicating analog, “D” indicating digital (e.g. Project 25) or "M" indicating mixed mode. All channels are shown as if programmed in a control station, mobile or portable radio. Repeaters (and depending on use, base stations) must be programmed with the Rx and Tx reversed.
Los Angeles County Operational Area "E" (XLE)
1 | Base-Fixed-Mobile | VER V-1 | VER | 154.13 | Tone 10 107.2 | 155.985 | D156 | N | H | A | VER BACKUP DISPATCH
2 | Base-Fixed-Mobile | XLE V-1 | Area E Fire | 154.205 | Tone 12 127.3 | 154.74 | Tone 12 127.3 | N | H | A | XLE BACKUP DISPATCH
3 | Base-Fixed-Mobile | XLE V-2 | Area E Fire | 154.25 | Tone 12 127.3 | 159.165 | Tone 12 127.3 | N | H | A | XLE BACKUP COMMAND
4 | Base-Fixed-Mobile | XLE CMD | Area E Fire | 482.25 | Tone 12 127.3 | 485.25 | Tone 12 127.3 | N | H | A | XLE COMMAND
5 | Base-Fixed-Mobile | XLE DISP | Area E Fire | 482.45 | Tone 12 127.3 | 485.45 | Tone 12 127.3 | N | H | A | XLE DISPATCH
6 | Base-Fixed-Mobile | XLE EMER | Area E Fire | 453.9125 | Tone 28 118.8 | 453.9125 | Tone 28 118.8 | N | H | A | XLE E-TRIGGER
7 | Base-Fixed-Mobile | XLE RIC | Area E Fire | 470.3 | Tone 12 127.3 | 470.3 | Tone 12 127.3 | N | H | A | XLE RIC
8 | Base-Fixed-Mobile | XLE T-3D | Area E Fire | 482.05 | Tone 12 127.3 | 482.05 | Tone 12 127.3 | N | H | A | VER TACTICAL
9 | Base-Fixed-Mobile | XLE T-4D | Area E Fire | 471.025 | Tone 12 127.3 | 471.025 | Tone 12 127.3 | N | H | A | CMP TACTICAL
10 | Base-Fixed-Mobile | XLE T-5D | Area E Fire | 458.9125 | Tone 28 118.8 | 458.9125 | Tone 28 118.8 | N | H | A | OLD MTB TAC (MTB now in XLC)
11 | Base-Fixed-Mobile | XLE T-6D | Area E Fire | 471.15 | Tone 12 127.3 | 471.15 | Tone 12 127.3 | N | H | A | DNY TACTICAL
12 | Base-Fixed-Mobile | XLE T-7 | Area E Fire | 453.3875 | D131 | 458.3875 | D131 | N | H | A | LHH TACTICAL
13 | Base-Fixed-Mobile | XLE T-8D | Area E Fire | 474.025 | Tone 12 127.3 | 474.025 | Tone 12 127.3 | N | H | A | SFS TACTICAL
Contact information for person entering information:
Name |  |  | Email |  |  |  | Phone
Craig Peltier |  |  | cpeltier@ci.vernon.ca.us |  |  |  | 661-618-1779
The convention calls for frequency lists to show four digits after the decimal place, followed by either a "U", “N”, or “W”, depending on whether the frequency is ultranarrow, narrow, or wide band. Mode refers to either “A” indicating analog, “D” indicating digital (e.g. Project 25) or "M" indicating mixed mode. All channels are shown as if programmed in a control station, mobile or portable radio. Repeaters (and depending on use, base stations) must be programmed with the Rx and Tx reversed.
Los Angeles County Operational Area "F" (XLF)
1 | Base-Fixed-Mobile | LOB V-1 | LOB Fire | 153.95 | D132 | 156.195 | D132 | N | H | A | LOB DISPATCH
2 | Base-Fixed-Mobile | LOB V-2 | LOB Fire | 153.92 | D155 | 158.94 | D155 | N | H | A | LOB TACTICAL
3 | Base-Fixed-Mobile | LOB V-3 | LOB Fire | 151.16 | D134 | 159.375 | D134 | N | H | A | LOB TACTICAL
4 | Base-Fixed-Mobile | LOB V-4 | LOB Fire | 153.77 | D143 | 155.925 | D143 | N | H | A | LOB MARINE TACTICAL
5 | Mobile-Portable | LOB V-5D | LOB Fire | 150.775 | D152 | 150.775 | D152 | N | H | A | LOB TACTICAL
6 | Mobile-Portable | LOB V-6D | LOB Fire | 153.83 | Tone 3 131.8 | 153.83 | Tone 3 131.8 | N | H | A | LOB RIC
7 | Mobile-Portable | LOB V-7D | LOB Fire | 151.235 | D226 | 151.235 | D226 | N | H | A | LOB TACTICAL
Contact information for person entering information:
Name |  |  | Email |  |  |  | Phone
John O'Keeffe |  |  | John.OKeeffe@longbeach.gov |  |  |  | 949-351-8381
The convention calls for frequency lists to show four digits after the decimal place, followed by either a "U", “N”, or “W”, depending on whether the frequency is ultranarrow, narrow, or wide band. Mode refers to either “A” indicating analog, “D” indicating digital (e.g. Project 25) or "M" indicating mixed mode. All channels are shown as if programmed in a control station, mobile or portable radio. Repeaters (and depending on use, base stations) must be programmed with the Rx and Tx reversed.
Los Angeles County Operational Area "G" (XLG)
1 | Base-Fixed-Mobile | RDB F-1 | Redondo Beach Fire | 453.2 | 118.8 | 458.2 | 118.8 | N | H | A | RDB DISPATCH
2 | Base-Fixed-Mobile | RDB T-2 | Redondo Beach Fire | 506.3375 | D174 | 509.3375 | D174 | N | L | A | RDB TACTICAL
3 | Base-Fixed-Mobile | SBAY F-1 | XLG Fire | 506.0125 | D156 | 509.0125 | D156 | N | H | A | ELS, HMB, MHB
4 | Base-Fixed-Mobile | SBAY F-2 | XLG Fire | 506.0375 | D261 | 509.0375 | D261 | N | H | A | ELS, HMB, MHB
5 | Base-Fixed-Mobile | SBAY F-3 | XLG Fire | 472.5375 | Tone 8 103.5 | 475.5375 | Tone 8 103.5 | N | H | A | ELS, HMB, MHB
6 | Base-Fixed-Mobile | SBAY T-4 | XLG Fire/Law | 471.1125 | D411 | 474.1125 | D411 | N | H | A | ELS, HMB, MHB
7 | Base-Fixed-Mobile | SBAY T-5 | XLG Fire/Law | 470.3125 | D532 | 473.3125 | D532 | N | H | A | ELS, HMB, MHB
8 | Base-Fixed-Mobile | SBAY T-6 | XLG Fire/Law | 470.0375 | D654 | 473.0375 | D654 | N | H | A | ELS, HMB, MHB
9 | Base-Fixed-Mobile | SBAY T-7 | XLG Fire/Law | 470.8125 | D331 | 473.8125 | D331 | N | H | A | ELS, HMB, MHB
10 | Base-Fixed-Mobile | SBAY T-8 | XLG Fire/Law | 506.525 | D731 | 509.525 | D731 | N | M | A | ELS, HMB, MHB (25W Max Power)
11 | Base-Fixed-Mobile | SBAY T-9 | XLG Fire/Law | 506.55 | D465 | 509.55 | D465 | N | M | A | ELS, HMB, MHB (25W Max Power)
12 | Base-Fixed-Mobile | SBAY T-10 | XLG Fire/Law | 506.675 | D754 | 506.675 | D754 | N | M | A | ELS, HMB, MHB (25W Max Power)
13 | Base-Fixed-Mobile | SBAY RIC | XLG Fire | 482.425 | Tone 21 79.7 | 482.425 | Tone 21 79.7 | N | H | A | XLG RIC CHANNEL
14 | Base-Fixed-Mobile | TOR F-1 | TOR Fire | 506.2625 | Tone 7 167.9 | 509.2625 | Tone 7 167.9 | N | H | A | TOR DISPATCH
15 | Base-Fixed-Mobile | TOR T-2 | TOR Fire | 506.2875 | Tone 30 179.9 | 509.2875 | Tone 30 179.9 | N | H | A | TOR TACTICAL
16 | Base-Fixed-Mobile | TOR T-3 | TOR Fire | 482.425 | Tone 21 79.7 | 485.425 | Tone 21 79.7 | N | H | A | Tactical / XLG "RIC" (Direct ONLY)
Contact information for person entering information:
Name |  |  | Email |  |  |  | Phone
Steve Weston |  |  | steve.weston@fire.lacounty.gov |  |  |  | 213-999-2540
The convention calls for frequency lists to show four digits after the decimal place, followed by either a "U", “N”, or “W”, depending on whether the frequency is ultranarrow, narrow, or wide band. Mode refers to either “A” indicating analog, “D” indicating digital (e.g. Project 25) or "M" indicating mixed mode. All channels are shown as if programmed in a control station, mobile or portable radio. Repeaters (and depending on use, base stations) must be programmed with the Rx and Tx reversed.
INTEROP CHANNELS IN INFRASTRUCTURE WITHIN LA COUNTY
1 | Base-Fixed-Mobile | LARTCS-2V | All Public Safety | NEED | Tone 6 156.7 | 150.79 | Tone 6 156.7 | N | H | A | RX FREQUENCY NEEDED
2 | Base-Fixed-Mobile | LARTCS-3V | All Public Safety | 159.18 | CSQ | 155.52 | Tone 9 100.0 | N | H | A | Mt. Lee
3 | Base-Fixed-Mobile | LARTCS-3V | All Public Safety | 159.18 | CSQ | 155.52 | Tone 6 156.7 | N | H | A | Castro Peak
4 | Base-Fixed-Mobile | LARTCS-4V | All Public Safety | 159.03 | CSQ | 155.58 | Tone 9 100.0 | N | H | A | Mt. Lee
5 | Base-Fixed-Mobile | LARTCS-5V | All Public Safety | 159.15 | CSQ | 155.37 | Tone 9 100.0 | N | H | A | Oat Mtn.
6 | Base-Fixed-Mobile | LARTCS-1U | All Public Safety | 483.5875 | CSQ | 486.5875 | Tone 30 186.2 | N | H | A | SIMULCAST
7 | Base-Fixed-Mobile | LARTCS-2U | All Public Safety | 484.0875 | CSQ | 487.0875 | Tone 30 186.2 | N | H | A | SIMULCAST
8 | Base-Fixed-Mobile | LARTCS-3U | All Public Safety | 483.7875 | CSQ | 486.7875 | Tone 30 186.2 | N | H | A | SIMULCAST
9 | Base-Fixed-Mobile | LARTCS-4U | All Public Safety | 484.1375 | CSQ | 487.1375 | Tone 30 186.2 | N | H | A | SIMULCAST
10 | Base-Fixed-Mobile | LARTCS-5U | All Public Safety | 484.0625 | CSQ | 487.0625 | Tone 30 186.2 | N | H | A | SIMULCAST
11 | Mobile-Portable | FCA T-1 | FD Interop ONLY | 155.325 | Tone 27 97.4 | 155.325 | Tone 27 97.4 | N | H | A | LA Area Fire Chief's Assoc
12 | Mobile-Portable | FCA T-2 | FD Interop ONLY | 155.4 | Tone 21 79.7 | 155.4 | Tone 21 79.7 | N | H | A | LA Area Fire Chief's Assoc
13 | Mobile-Portable | FCA T-3 | FD Interop ONLY | 150.775 | Tone 27 97.4 | 150.775 | Tone 27 97.4 | N | H | A | LA Area Fire Chief's Assoc
14 | Mobile-Portable | FCA T-4 | FD Interop ONLY | 155.355 | Tone 26 94.8 | 155.355 | Tone 26 94.8 | N | H | A | LA Area Fire Chief's Assoc
15 | Mobile-Portable | FDUMA | OES Fire Interop | 487.2375 | Tone 6 156.7 | 487.2375 | Tone 6 156.7 | N | H | A | WITHIN LAC ONLY ONLY
16 | Base-Fixed-Mobile | UTAC42 | All Public Safety | 453.7125 | Tone 6 156.7 | 458.7125 | Tone 6 156.7 | N | H | A | San Sevine Peak
17 | Base-Fixed-Mobile | LASD L-1 | LASD | 39.08 | Tone 15 162.2 | 39.08 | Tone 15 162.2 | W | H | A | LASD HQ's
18 | Base-Fixed-Mobile | LASD L-2 | LASD | 39.16 | Tone 15 162.2 | 39.16 | Tone 15 162.2 | W | H | A | LASD HQ's
19 | Base-Fixed-Mobile | LASD L-3 | LASD | 39.62 | Tone 15 162.2 | 39.62 | Tone 15 162.2 | W | H | A | LASD HQ's
20 | Base-Fixed-Mobile | LASD L-4 | LASD | 39.78 | Tone 15 162.2 | 39.78 | Tone 15 162.2 | W | H | A | LASD HQ's
21 | Base-Fixed-Mobile | LASD L-5 | LASD | 39.82 | Tone 15 162.2 | 39.82 | Tone 15 162.2 | W | H | A | LASD HQ's
22 | Base-Fixed-Mobile | ICALL | ALL Public Safety | 866.0125 | Tone 6 156.7 | 821.0125 | Tone 6 156.7 | 4 kHz | H | A | LAC HQ's
23 | Base-Fixed-Mobile | ITAC1 | ALL Public Safety | 866.5125 | Tone 6 156.7 | 821.5125 | Tone 6 156.7 | 4 kHz | H | A | LAC HQ's
INTEROP CHANNELS IN INFRASTRUCTURE WITHIN LA COUNTY
24 | Base-Fixed-Mobile | ITAC2 | ALL Public Safety | 867.0125 | Tone 6 156.7 | 822.0125 | Tone 6 156.7 | 4 kHz | H | A | LAC HQ's
25 | Base-Fixed-Mobile | ITAC3 | ALL Public Safety | 867.5125 | Tone 6 156.7 | 822.5125 | Tone 6 156.7 | 4 kHz | H | A | LAC HQ's
26 | Base-Fixed-Mobile | FIREMARS | FIRE Interop ONLY | 868.9875 | Tone 6 156.7 | 823.9875 | Tone 6 156.7 | 4 kHz | H | A | LAC HQ's
Contact information for person entering information:
Name |  |  | Email |  |  |  | Phone
Steve Weston |  |  | steve.weston@fire.lacounty.gov |  |  |  | 213-999-2540
The convention calls for frequency lists to show four digits after the decimal place. The letter "U", “N”, or “W” in the deviation (Dev) column reflects whether the frequency is ultranarrow, narrow, or wide band. Mode refers to either “A” indicating Analog, “D” indicating Digital (e.g. Project 25) or "M" indicating Mixed Mode. All channels are shown as if programmed in a control station, mobile or portable radio. Repeaters (and depending on use, base stations) must be programmed with the Rx and Tx reversed.
INTEROP CHANNELS INSTALLED IN LFD INFRASTRUCTURE
1 | Base-Fixed-Mobile | CAFIRE1 | FIRE Interop ONLY | 853.9875 | Tone 6 156.7 | 808.9875 | Tone 6 156.7 | 4 kHz | H | A | San Pedro Hill & Verdugo Peak
2 | Base-Fixed-Mobile | CAFIRE1SP | FIRE Interop ONLY | 853.9875 | Tone 6 156.7 | 808.9875 | Tone 1 110.9 | 4 kHz | H | A | San Pedro Hill
3 | Base-Fixed-Mobile | CAFIRE1VP | FIRE Interop ONLY | 853.9875 | Tone 6 156.7 | 808.9875 | Tone 2 123.0 | 4 kHz | H | A | Verdugo Peak
4 | Base-Fixed-Mobile | FIREMARS | FIRE Interop ONLY | 868.9875 | Tone 6 156.7 | 823.9875 | Tone 6 156.7 | 4 kHz | H | A | San Pedro Hill & Verdugo Peak
5 | Base-Fixed-Mobile | FMARS SPH | FIRE Interop ONLY | 868.9875 | Tone 6 156.7 | 823.9875 | Tone 1 110.9 | 4 kHz | H | A | San Pedro Hill
6 | Base-Fixed-Mobile | FMARS VPK | FIRE Interop ONLY | 868.9875 | Tone 6 156.7 | 823.9875 | Tone 2 123.0 | 4 kHz | H | A | Verdugo Peak
7 | Base-Fixed-Mobile | ICALL SPH | ALL Public Safety | 866.0125 | Tone 6 156.7 | 821.0125 | Tone 1 110.9 | 4 kHz | H | A | San Pedro Hill
8 | Base-Fixed-Mobile | ITAC1 SPH | ALL Public Safety | 866.5125 | Tone 6 156.7 | 821.5125 | Tone 1 110.9 | 4 kHz | H | A | San Pedro Hill
9 | Base-Fixed-Mobile | ITAC2 SPH | ALL Public Safety | 867.0125 | Tone 6 156.7 | 822.0125 | Tone 1 110.9 | 4 kHz | H | A | San Pedro Hill
10 | Base-Fixed-Mobile | ITAC3 SPH | ALL Public Safety | 867.5125 | Tone 6 156.7 | 822.5125 | Tone 1 110.9 | 4 kHz | H | A | San Pedro Hill
11 | Base-Fixed-Mobile | ITAC4 SPH | ALL Public Safety | 868.0125 | Tone 6 156.7 | 823.0125 | Tone 1 110.9 | 4 kHz | H | A | San Pedro Hill
12 | Base-Fixed-Mobile | ICALL VPK | ALL Public Safety | 866.0125 | Tone 6 156.7 | 821.0125 | Tone 2 123.0 | 4 kHz | H | A | Verdugo Peak
13 | Base-Fixed-Mobile | ITAC1 VPK | ALL Public Safety | 866.5125 | Tone 6 156.7 | 821.5125 | Tone 2 123.0 | 4 kHz | H | A | Verdugo Peak
14 | Base-Fixed-Mobile | ITAC2 VPK | ALL Public Safety | 867.0125 | Tone 6 156.7 | 822.0125 | Tone 2 123.0 | 4 kHz | H | A | Verdugo Peak
15 | Base-Fixed-Mobile | ITAC3 VPK | ALL Public Safety | 867.5125 | Tone 6 156.7 | 822.5125 | Tone 2 123.0 | 4 kHz | H | A | Verdugo Peak
16 | Base-Fixed-Mobile | ITAC4 VPK | ALL Public Safety | 868.0125 | Tone 6 156.7 | 823.0125 | Tone 2 123.0 | 4 kHz | H | A | Verdugo Peak
17 | Base-Fixed-Mobile | CLEMARS 9 | LAW Interop ONLY | 868.5125 | Tone 6 156.7 | 823.5125 | Tone 11 114.8 | 4 kHz | H | A | San Pedro Hill & Verdugo Peak
18 | Base-Fixed-Mobile | CLEM9 SPH | LAW Interop ONLY | 868.5125 | Tone 6 156.7 | 823.5125 | Tone 1 110.9 | 4 kHz | H | A | San Pedro Hill
19 | Base-Fixed-Mobile | CLEM9 VPK | LAW Interop ONLY | 868.5125 | Tone 6 156.7 | 823.5125 | Tone 2 123.0 | 4 kHz | H | A | Verdugo Peak
Contact information for person entering information:
Name |  |  | Email |  |  |  | Phone
Mike Horst |  |  | michael.horst@lacity.org |  |  |  | 661-645-4254
INTEROP CHANNELS INSTALLED IN ORC INFRASTRUCTURE
1 | Base-Fixed-Mobile | ICALL | ALL Public Safety | 866.0125 | Tone 6 156.7 | 821.0125 | Tone 6 156.7 | 4 kHz | H | A | Multiple Locations
2 | Base-Fixed-Mobile | ITAC1 LOM | ALL Public Safety | 866.5125 | Tone 6 156.7 | 821.5125 | Tone 11 114.8 | 4 kHz | H | A | Loma Ridge
3 | Base-Fixed-Mobile | ITAC1 MOR | ALL Public Safety | 866.5125 | Tone 6 156.7 | 821.5125 | Tone 12 127.3 | 4 kHz | H | A | Moorhead Reservoir
4 | Base-Fixed-Mobile | ITAC2 SIG | ALL Public Safety | 867.0125 | Tone 6 156.7 | 822.0125 | Tone 12 127.3 | 4 kHz | H | A | Signal Peak
5 | Base-Fixed-Mobile | ITAC2 SIL | ALL Public Safety | 867.0125 | Tone 6 156.7 | 822.0125 | Tone 2 123.0 | 4 kHz | H | A | Silverado
6 | Base-Fixed-Mobile | ITAC2 SLG | ALL Public Safety | 867.0125 | Tone 6 156.7 | 822.0125 | Tone 3 131.8 | 4 kHz | H | A | South Laguna
7 | Base-Fixed-Mobile | ITAC3 MWD | ALL Public Safety | 867.5125 | Tone 6 156.7 | 822.5125 | Tone 12 127.3 | 4 kHz | H | A | Municipal Water Distict
8 | Base-Fixed-Mobile | ITAC3 LGB | ALL Public Safety | 867.5125 | Tone 6 156.7 | 822.5125 | Tone 12 127.3 | 4 kHz | H | A | Emerald Bay
9 | Base-Fixed-Mobile | ITAC3 SCL | ALL Public Safety | 867.5125 | Tone 6 156.7 | 822.5125 | Tone 11 114.8 | 4 kHz | H | A | San Clemente
10 | Base-Fixed-Mobile | ITAC4 BOL | ALL Public Safety | 868.0125 | Tone 6 156.7 | 823.0125 | Tone 2 123.0 | 4 kHz | H | A | Bolero
11 | Base-Fixed-Mobile | ITAC4 CAT | ALL Public Safety | 868.0125 | Tone 6 156.7 | 823.0125 | Tone 12 127.3 | 4 kHz | H | A | Black Jack Mtn
12 | Base-Fixed-Mobile | ITAC4 CRB | ALL Public Safety | 868.0125 | Tone 6 156.7 | 823.0125 | Tone 11 114.8 | 4 kHz | H | A | Carbon Canyon
13 | Base-Fixed-Mobile | FIREMARS | FIRE Interop ONLY | 868.9875 | Tone 6 156.7 | 823.9875 | Tone 6 156.7 | 4 kHz | H | A | Multiple Locations
14 | Base-Fixed-Mobile | FMARS CRB | FIRE Interop ONLY | 868.9875 | Tone 6 156.7 | 823.9875 | Tone 3 131.8 | 4 kHz | H | A | Carbon Canyon
15 | Base-Fixed-Mobile | FMARS LOM | FIRE Interop ONLY | 868.9875 | Tone 6 156.7 | 823.9875 | Tone 10 107.2 | 4 kHz | H | A | Loma Ridge
16 | Base-Fixed-Mobile | FMARS MOR | FIRE Interop ONLY | 868.9875 | Tone 6 156.7 | 823.9875 | Tone 2 123.0 | 4 kHz | H | A | Moorhead Reservoir
17 | Base-Fixed-Mobile | FMARS SCL | FIRE Interop ONLY | 868.9875 | Tone 6 156.7 | 823.9875 | Tone 12 127.3 | 4 kHz | H | A | San Clemente
18 | Base-Fixed-Mobile | 7CALL50 | ALL Public Safety | 769.2437 | $F7E | 799.2437 | 293 | N | H | D | Multiple Locations
19 | Base-Fixed-Mobile | 7TAC75 | ALL Public Safety | 773.7563 | $F7E | 803.7563 | 293 | N | H | D | Multiple Locations
20 | Base-Fixed-Mobile | 7LAW81 | LAW Interop ONLY | 774.0063 | $F7E | 804.0063 | 293 | N | H | D | Multiple Locations
21 | Base-Fixed-Mobile | 7FIRE83 | Fire Interop ONLY | 773.5063 | $F7E | 803.5063 | 293 | N | H | D | Multiple Locations
22 | Base-Fixed-Mobile | 7MED86 | EMS Interop ONLY | 773.0063 | $F7E | 803.0063 | 293 | N | H | D | Multiple Locations
23 | Base-Fixed-Mobile | FIRE OC | FIRE Interop ONLY | 151.01 | Tone 2 123.0 | 154.965 | Tone 2 123.0 | N | H | A
INTEROP CHANNELS INSTALLED IN ORC INFRASTRUCTURE
24 | Base-Fixed-Mobile | OC ACCESS | All Public Safety | 151.085 | Tone 4 136.5 | 159 | Tone 4 136.5 | N | H | A | Multiple Locations
25 | Base-Fixed-Mobile | OC ACCESS | All Public Safety | 460.525 | Tone 8 103.5 | 465.525 | Tone 8 103.5 | N | H | A | Multiple Locations
26 | Base-Fixed-Mobile | OC ACCESS | All Public Safety | 855.2125 | Tone 8 103.5 | 810.2125 | Tone 8 103.5 | W | H | A | Multiple Locations
Contact information for person entering information:
Name |  |  | Email |  |  |  | Phone
Robert Stoffel |  |  | robert.stoffel@comm.ocgov.com |  |  |  | 714-412-2633
The convention calls for frequency lists to show four digits after the decimal place. The letter "U", “N”, or “W” in the deviation (Dev) column reflects whether the frequency is ultranarrow, narrow, or wide band. Mode refers to either “A” indicating Analog, “D” indicating Digital (e.g. Project 25) or "M" indicating Mixed Mode. All channels are shown as if programmed in a control station, mobile or portable radio. Repeaters (and depending on use, base stations) must be programmed with the Rx and Tx reversed.
Santa Barbara County Operational Area (XSB)
1 | Base-Fixed-Mobile | SBC C-1 | SBC Fire | 153.77 | Tone 1 110.9 | 154.25 | Tone 4 136.5 | N | H | A | Countywide Simulcast Dispatch
2 | Base-Fixed-Mobile | SBC C-2 | SBC Fire | 153.905 | Tone 1 110.9 | 154.995 | Tone 12 127.3 | N | H | A | Countywide Simulcast Command
3 | Base-Fixed-Mobile | SBC C-3 | SBC Fire | 153.98 | Tone 1 110.9 | 155.715 | Tone 12 127.3 | N | H | A | Countywide Simulcast Command
4 | Base-Fixed-Mobile | SBC C-4 | SBC Fire | 156.135 | Tone 9 100.0 | 154.95 | Tone 11 114.8 | N | H | A | Countywide Simulcast Command
5 | Base-Fixed-Mobile | SBC C-5 | SBC Fire | 154.875 | Tone 9 100.0 | 155.13 | Tone 11 114.8 | N | H | A | Countywide Simulcast Command
6 | Base-Fixed-Mobile | SBC C-6 | SBC Fire | 150.995 | Tone 9 100.0 | 154.8 | Tone 11 114.8 | N | H | A | Countywide Simulcast Command
7 | Mobile-Portable | SBC T-7 | SBC Fire | 155.595 | Tone 9 100.0 | 155.595 | Tone 9 100.0 | N | H | A | Countywide Tactical
8 | Mobile-Portable | SBC T-8 | SBC Fire | 154.845 | Tone 9 100.0 | 154.845 | Tone 9 100.0 | N | H | A | Countywide Tactical
9 | Mobile-Portable | SBC T-9 | SBC Fire | 154.65 | Tone 9 100.0 | 154.65 | Tone 9 100.0 | N | L | A | Countywide Tactical
10 | Mobile-Portable | SBC T-10 | SBC Fire | 155.64 | Tone 9 100.0 | 155.64 | Tone 9 100.0 | N | H | A | Countywide Tactical
11 | Mobile-Portable | SBC T-12 | SBC Fire | 159.075 | Tone 9 100.0 | 159.075 | Tone 9 100.0 | N | L | A | SBC District-wide Tactical
12 | Base-Fixed-Mobile | SBC T-13 | SBC Fire | 154.19 | Tone 9 100.0 | 154.19 | Tone 9 100.0 | N | H | A | Batt. 2 & South Co. MA Tactical
13 | Mobile-Portable | SBC T-15 | SBC Fire | 155.97 | Tone 9 100.0 | 155.97 | Tone 9 100.0 | N | H | A | Countywide Tactical
14 | Base-Fixed-Mobile | SMR DISP | SMR Fire | 154.355 | Tone 12 127.3 | 159.03 | Tone 12 127.3 | N | H | A | Santa Maria Fire Dispatch
15 | Base-Fixed-Mobile | SMR C-2 | SMR Fire | 154.725 | Tone 12 127.3 | 159.09 | Tone 12 127.3 | N | H | A | Santa Maria Fire Command
16 | Base-Fixed-Mobile | SMR C-3 | SMR Fire | 154.4 | Tone 12 127.3 | 159.06 | Tone 12 127.3 | N | H | A | Santa Maria Fire Command
17 | Base-Fixed-Mobile | SMR C-4 | SMR Fire | 155.1 | Tone 12 127.3 | 159.165 | Tone 12 127.3 | N | H | A | Santa Maria Fire Command
18 | Base-Fixed-Mobile | SMR T-5 | SMR Fire | 150.79 | CSQ | 150.79 | NONE | N | H | A | Santa Maria Fire Tac 5
19 | Base-Fixed-Mobile | MTO C-11 | MTO/CRP Fire | 154.355 | Tone 9 100.0 | 150.775 | Tone 9 100.0 | N | H | A | SOUTH COAST DISPATCH
20 | Base-Fixed-Mobile | MTO C-12 | MTO/CRP Fire | 151.3775 | Tone 9 100.0 | 156.045 | Tone 9 100.0 | N | H | A
21 | Base-Fixed-Mobile | MTO C-13 | MTO/CRP Fire | 151.49 | Tone 2 123.0 | 155.2575 | Tone 2 123.0 | N | H | A
22 | Mobile-Portable | MTO T-3 | MTO/CRP Fire | 153.83 | Tone 2 123.0 | 153.83 | Tone 2 123.0 | N | H | A
23 | Mobile-Portable | MTO T-4 | MTO/CRP Fire | 155.085 | Tone 9 100.0 | 155.085 | Tone 9 100.0 | N | H | A
Santa Barbara County Operational Area (XSB)
24 | Mobile-Portable | MTO T-5 | MTO/CRP Fire | 154.19 | Tone 9 100.0 | 154.19 | Tone 9 100.0 | N | H | A
25 | Base-Fixed-Mobile | STB DISP | STB Fire | 154.445 | Tone 22 82.5 | 155.775 | Tone 24 88.5 | N | H | A
26 | Base-Fixed-Mobile | STB C-2 | STB Fire | 154.31 | Tone 22 82.5 | 159.045 | Tone 24 88.5 | N | H | A
27 | Base-Fixed-Mobile | STB C-3 | STB Fire | 154.04 | Tone 22 82.5 | 156 | Tone 24 88.5 | N | H | A
28 | Mobile-Portable | STB T-5 | STB Fire | 154.19 | Tone 9 100.0 | 154.19 | Tone 9 100.0 | N | H | A
29 | Base-Fixed-Mobile | LMP DSP | Lompoc Fire | 154.43 | Tone 12 127.3 | 158.955 | Tone 12 127.3 | N | H | A | Lompoc Dispatch
30 | Base-Fixed-Mobile | LMP CMD | Lompoc Fire | 154.07 | Tone 23 85.4 | 158.91 | Tone 23 85.4 | N | H | A
31 | Mobile-Portable | LMP TAC | Lompoc Fire | 155.88 | Tone 23 85.4 | 158.88 | Tone 23 85.4 | N | H | A
Contact information for person entering information:
Name |  |  | Email |  |  |  | Phone
Scot Alderete |  |  | Scot.Alderete@sbcfire.com |  |  |  | (805) 407-6144 Cell
The convention calls for frequency lists to show four digits after the decimal place. The letter "U", “N”, or “W” in the deviation (Dev) column reflects whether the frequency is ultranarrow, narrow, or wide band. Mode refers to either “A” indicating Analog, “D” indicating Digital (e.g. Project 25) or "M" indicating Mixed Mode. All channels are shown as if programmed in a control station, mobile or portable radio. Repeaters (and depending on use, base stations) must be programmed with the Rx and Tx reversed.
San Luis Obispo Operational Area (XSL)
1 | Base-Fixed-Mobile | SLC DISP | SLC Fire | 154.385 | Tone 22 82.5 | 156.03 | Tone 22 82.5 | N | H | A | COUNTY FIRE DISPATCH
2 | Base-Fixed-Mobile | XSL C-3 | SLC Fire | 154.83 | 186.2 | 156.09 | 186.2 | REMOVED FROM SERVICE 9-15-2013
3 | Base-Fixed-Mobile | XSL C-4 | SLC Fire | 151.055 | Tone 16 192.8 | 156.045 | Tone 16 192.8 | N | H | A | COUNTY COMMAND 4
4 | Base-Fixed-Mobile | BAY CMD | SLC Fire | 154.175 | 88.5 | 155.88 | MPL | N | H | A | COUNTY BAY COMMAND
5 | Base-Fixed-Mobile | RIVER CMD | SLC Fire | 151.025 | Tone 22 82.5 | 155.55 | MPL | N | H | A | COUNTY RIVER COMMAND
6 | Mobile-Portable | XSL T-4 | SLC Fire | 154.34 | Tone 22 82.5 | 154.34 | Tone 22 82.5 | N | H | A | COUNTY FIRE TAC 4
7 | Mobile-Portable | XSL T-5 | SLC Fire | 153.95 | Tone 22 82.5 | 153.95 | Tone 22 82.5 | N | H | A | COUNTY FIRE TAC 5
8 | Mobile-Portable | XSL T-6 | SLC Fire | 154.145 | Tone 16 192.8 | 154.145 | Tone 16 192.8 | N | H | A | COUNTY FIRE TAC 6
9 | Base-Fixed-Mobile | SLO DISP | SLO Fire | 155.145 | Tone 7 167.9 | 154.205 | Tone 7 167.9 | N | H | A | SLO CITY FD
10 | Mobile-Portable | SLO T-1 | SLO Fire | 154.31 | Tone 22 82.5 | 154.31 | Tone 22 82.5 | N | H | A | SLO CITY Fire Tac 1
11 | Mobile-Portable | SLO T-2 | SLO Fire | 155.025 | Tone 12 127.3 | 155.025 | Tone 12 127.3 | N | H | A | SLO CITY Fire Tac 2
12 | Mobile-Portable | SLO COMMO | SLO Fire/Law | 155.95 | Tone 15 162.2 | 159.075 | Tone 15 162.2 | N | H | A | SLO CITY Fire/Law Tac
13 | Base-Fixed-Mobile | SLO ARPRT | SLC | 158.88 | Tone 24 88.5 | 158.88 | Tone 24 88.5 | N | H | A | SLO CITY Airport
14 | Base-Fixed-Mobile | SLU L-1 | SLU L-1 | 151.325 | Tone 8 103.5 | 159.315 | MPL | N | H | A | CDF SLU LOCAL
15 | Base-Fixed-Mobile | FCFA CMD | FCFA | 154.145 | Tone 22 82.5 | 158.775 | MPL | N | H | A | 5 CITIES FIRE AUTH. (FCFA)
16 | Base-Fixed-Mobile | FCFA CMD-A | FCFA | 155.4 | Tone 4 136.5 | 158.97 | Tone 4 136.5 | N | H | A | FCFA AYG, OCE, GRO
17 | Base-Fixed-Mobile | FCFA CMD-B | FCFA | 154.415 | Tone 22 82.5 | 150.775 | Tone 22 82.5 | N | H | A | FCFA AYG, OCE, GRO
18 | Base-Fixed-Mobile | SOUTHNET1 | FCFA | 154.01 | Tone 22 82.5 | 155.835 | Tone 22 82.5 | N | H | A | FCFA AYG, OCE, GRO
19 | Base-Fixed-Mobile | SOUTHNET2 | FCFA | 154.01 | Tone 22 82.5 | 155.835 | Tone 2 123.0 | N | H | A | FCFA AYG, OCE, GRO T-2
20 | Base-Fixed-Mobile | CYN CMD | DCNPP | 155.115 | Tone 29 173.8 | 156.21 | Tone 29 173.8 | N | H | A | DCNPP Canyon Command
21 | Mobile-Portable | DIABL TAC | DCNPP | 159.21 | Tone 30 179.9 | 159.21 | Tone 30 179.9 | N | H | A | DCNPP Diablo Tac
San Luis Obispo Operational Area (XSL)
Contact information for person entering information:
Name |  |  | Email |  |  |  | Phone
The convention calls for frequency lists to show four digits after the decimal place. The letter "U", “N”, or “W” in the deviation (Dev) column reflects whether the frequency is ultranarrow, narrow, or wide band. Mode refers to either “A” indicating Analog, “D” indicating Digital (e.g. Project 25) or "M" indicating Mixed Mode. All channels are shown as if programmed in a control station, mobile or portable radio. Repeaters (and depending on use, base stations) must be programmed with the Rx and Tx reversed.
Ventura County Operational Area (XVE)
1 | Base-Fixed-Mobile | VNC DISP | VNC Fire | 155.055 | Tone 22 82.5 | 155.055 | Tone 22 82.5 | N | H | A
2 | Base-Fixed-Mobile | VNC C-2 | VNC Fire | 154.325 | Tone 21 79.7 | 155.835 | Tone 21 79.7 | N | H | A
3 | Base-Fixed-Mobile | VNC T-3 | VNC Fire | 153.95 | Tone 7 167.9 | 153.95 | Tone 7 167.9 | N | H | A
4 | Base-Fixed-Mobile | VNC C-5 | VNC Fire | 153.875 | Tone 23 85.4 | 158.805 | Tone 23 85.4 | N | H | A
5 | Base-Fixed-Mobile | VNC T-6 | VNC Fire | 154.025 | Tone 7 167.9 | 154.025 | Tone 7 167.9 | N | H | A
6 | Base-Fixed-Mobile | VNC C-8 | VNC Fire | 155.985 | Tone 31 186.2 | 154.725 | Tone 31 186.2 | N | H | A
7 | Base-Fixed-Mobile | VNC T-9 | VNC Fire | 153.83 | Tone 7 167.9 | 153.83 | Tone 7 167.9 | N | H | A
8 | Base-Fixed-Mobile | VNC C-12 | VNC Fire | 154.415 | CSQ | 155.73 | MPL | N | H | A
9 | Base-Fixed-Mobile | VNC C-17 | VNC Fire | 154.01 | Tone 9 100.0 | 155.73 | Tone 9 100.0 | N | H | A | LOCKWOOD VALLEY
10 | Air-Base-Fixed-Mobile | VNC A/G | VNC Fire | 154.235 | Tone 7 167.9 | 154.235 | Tone 7 167.9 | N | H | A
11 | Mobile-Portable | FIL TAC | Fillmore Fire | 154.205 | Tone 9 100.0 | 154.205 | Tone 9 100.0 | N | H | A
12 | Base-Fixed-Mobile | OXD DISP | OXD Fire | 154.145 | Tone 13 141.3 | 156.21 | Tone 13 141.3 | N | H | A
13 | Base-Fixed-Mobile | OXD CMD | OXD Fire | 154.07 | Tone 2 123.0 | 156.03 | Tone 2 123.0 | N | H | A
Contact information for person entering information:
Name |  |  | Email |  |  |  | Phone
Rich Gonzales |  |  | richard.gonzales@ventura.org |  |  |  | 805-340-4717
The convention calls for frequency lists to show four digits after the decimal place. The letter "U", “N”, or “W” in the deviation (Dev) column reflects whether the frequency is ultranarrow, narrow, or wide band. Mode refers to either “A” indicating Analog, “D” indicating Digital (e.g. Project 25) or "M" indicating Mixed Mode. All channels are shown as if programmed in a control station, mobile or portable radio. Repeaters (and depending on use, base stations) must be programmed with the Rx and Tx reversed.

## CA-RO2
COMMUNICATIONS RESOURCE AVAILABILITY WORKSHEET ICS 217A | [5 empty] | Frequency Band |  |  | Description
[6 empty] | VHF |  |  | Cal-EMA Region 2 (RO2)
Ch | Channel Configuration | Channel Name/Trunked Radio System Talkgroup | Eligible Users | RX Freq | RX Tone or CSQ | TX Freq | Tx Tone or NAC | N or W | Pwr | Mode A, D or M | Remarks
Alameda County Operation Area (XAL)
1 | Mobile-Portable | XAL T4 | Fire Agencies | 154.07 | CSQ | 154.07 | Tone 11 114.8 | N | H | A | Alameda Countywide
2 | Mobile-Portable | XAL T5 | Fire Agencies | 154.235 | CSQ | 154.235 | Tone 11 114.8 | N | H | A | Alameda County East
3 | Mobile-Portable | HAY 1 | Fire Agencies | 453.15 | Tone 6 156.7 | 458.15 | Tone 6 156.7 | N | H | A | Hayward Fire
4 | Mobile-Portable | HAY 2 | Fire Agencies | 460.6 | Tone 6 156.7 | 465.6 | Tone 6 156.7 | N | H | A | Hayward Fire
| Base-Fixed-Mobile | 8CALL90 | ALL Public Safety | 851.0125 | Tone 6 156.7 | 806.0125 | Tone 6 156.7 | N | H | A | Location #1
| Base-Fixed-Mobile | 8TAC91 | ALL Public Safety | 851.5125 | Tone 6 156.7 | 806.5125 | Tone 6 156.7 | N | H | A | Location #2
| Base-Fixed-Mobile | 8TAC92 | ALL Public Safety | 852.0125 | Tone 6 156.7 | 807.0125 | Tone 6 156.7 | N | H | A | Location #2
| Base-Fixed-Mobile | 8TAC93 | ALL Public Safety | 852.5125 | Tone 6 156.7 | 807.5125 | Tone 6 156.7 | N | H | A | Location #2
| Base-Fixed-Mobile | 8TAC94 | ALL Public Safety | 853.0125 | Tone 6 156.7 | 808.0125 | Tone 6 156.7 | N | H | A | Location #2
| Base-Fixed-Mobile | 8CAFIRE1 | FIRE Interop ONLY | 853.9875 | Tone 6 156.7 | 808.9875 | Tone 6 156.7 | N | H | A | Location #3
| Base-Fixed-Mobile | 8CAFIRE2 | FIRE Interop ONLY | 851.9125 | Tone 6 156.7 | 806.9125 | Tone 6 156.7 | N | H | A | Location #2
| Location #1 | Coyote Hills, Sunol Ridge, Crane Ridge, Bald Peak, Lakeside Plaza, Highland Hosp., San Leandro Hills, Hayward HJ, Santa Rita
| Location #2 | Coyote Hills, Lakeside Plaza, Highland Hosp., San Leandro Hills, Hayward HJ, Santa Rita
| Location #3 | Sunol Ridge, Crane Ridge, Bald Peak
Contact information for person entering information:
Name |  |  | Email |  |  |  | Phone
Andrew Smith |  |  | andy.smith@acgov.org |  |  |  | 510-618-3490
The convention calls for frequency lists to show four digits after the decimal place. The letter "U", “N”, or “W” in the deviation (Dev) column reflects whether the frequency is ultranarrow, narrow, or wide band. Mode refers to either “A” indicating Analog, “D” indicating Digital (e.g. Project 25) or "M" indicating Mixed Mode. All channels are shown as if programmed in a control station, mobile or portable radio. Repeaters (and depending on use, base stations) must be programmed with the Rx and Tx reversed.
Contra Costa County Operational Area (XCC) VHF HIGH BAND Channels
1 | Base-Fixed-Mobile | XCC VCON C | Fire Agencies | 160.11 | Tone 13 141.3 | 151.025 | Tone 13 141.3 | N | H | A | CON Bat 1 & 2 dispatch
2 | Base-Fixed-Mobile | XCC VCON E | Fire Agencies | 159.615 | Tone 31 186.2 | 154.205 | Tone 31 186.2 | N | H | A | CON Bat 8, CCE dispatch
3 | Base-Fixed-Mobile | XCC VCON W | Fire Agencies | 159.735 | Tone 6 156.7 | 154.205 | Tone 6 156.7 | N | H | A | CON Bn7, POE, RDO, CRK MOR Disp
4 | Base-Fixed-Mobile | VSRM CMD1 | Fire Agencies | 153.995 | Tone 9 100.0 | 154.995 | DPL162 | N | H | A | SRM Dispatch
5 | Base-Fixed-Mobile | VXCC C-1 | Fire Agencies | 154.385 | Tone 4 136.5 | 155.82 | Tone 6 156.7 | N | H | A | XCC Op Area CMD (Mt. Diablo)
| Base-Fixed-Mobile | SCU Tn1 | Fire Agencies | 151.445 | Tone 6 156.7 | 159.345 | Tone 1 110.9 | N | H | A | CDF SCU LOCAL (Mt. Diablo)
| Base-Fixed-Mobile | CDF T-2 | Fire Agencies | 151.16 | Tone 16 192.8 | Simplex | Tone 16 192.8 | N | L | A
| Base-Fixed-Mobile | CDF T-6 | Fire Agencies | 151.325 | Tone 16 192.8 | Simplex | Tone 16 192.8 | N | L | A
| Base-Fixed-Mobile | CDF T-9 | Fire Agencies | 151.385 | Tone 16 192.8 | Simplex | Tone 16 192.8 | N | L | A
Contact information for person entering information:
Name |  |  | Email |  |  |  | Phone
Kody Kerwin |  |  | kkerw@cccfpd.org |  |  |  | 925-941-3550
The convention calls for frequency lists to show four digits after the decimal place. The letter "U", “N”, or “W” in the deviation (Dev) column reflects whether the frequency is ultranarrow, narrow, or wide band. Mode refers to either “A” indicating Analog, “D” indicating Digital (e.g. Project 25) or "M" indicating Mixed Mode. All channels are shown as if programmed in a control station, mobile or portable radio. Repeaters (and depending on use, base stations) must be programmed with the Rx and Tx reversed.
Del Norte County (XDN) Channels
| Base-Fixed-Mobile | 2 DN CO FIRE | Fire Agencies | 154.25 | 114.8 | 158.865 | OST | N | H | A | Del Norte Co Fire Net
| Base-Fixed-Mobile | 3 CC FIRE | Fire Agencies | 154.445 | CSQ | 154.445 | NONE | N | H | A | Cres City Fire
| Base-Fixed-Mobile | 4 CRES FIRE | Fire Agencies | 154.335 | CSQ | 154.335 | NONE | N | H | A | Crescent Fire Dist
| Base-Fixed-Mobile | 5 GASQ DISP | Fire Agencies | 154.25 | 114.8 | 158.865 | 131.8 | N | H | A | Gasquest Dispatch
| Base-Fixed-Mobile | 6 GASQ TAC | Fire Agencies | 154.415 | 192.8 | 154.01 | 192.8 | N | H | A | Gasquet Tac
| Base-Fixed-Mobile | 12 KLA FIRE | Fire Agencies | 153.77 | CSQ | 154.355 | 110.9 | N | H | A | Klamath Fire Dept
| Base-Fixed-Mobile | 7 KLAM DISP | Fire Agencies | 154.25 | 114.8 | 158.865 | 118.8 | N | H | A | Klamath Fire
| Base-Fixed-Mobile | 8 KLAM TAC | Fire Agencies | 153.77 | 110.9 | 153.77 | 110.9 | N | H | A | Klamath VFD Tac
| Base-Fixed-Mobile | 9 SMTH RVR | Fire Agencies | 154.34 | CSQ | 154.34 | NONE | N | H | A | Smith River Fire Dist
| Base-Fixed-Mobile | 10FT DICK T1 | Fire Agencies | 156.2025 | 110.9 | 156.2025 | 110.9 | N | H | A | Fort Dick Fire Dist Tac1
| Base-Fixed-Mobile | 11 CO TAC | Fire Agencies | 151.1 | 114.8 | 159.06 | 146.2 | N | H | A | DN Co Tac
| Base-Fixed-Mobile | 12 DN AMB | Fire Agencies | 155.175 | 167.9 | 155.175 | 167.9 | N | H | A | Del Norte Ambulance
| Base-Fixed-Mobile | 13 DN SAR | Fire Agencies | 155.16 | CSQ | 155.16 | NONE | N | H | A | Del Norte Search & Rescue
| Base-Fixed-Mobile | 14 DN SO | Fire Agencies | 153.98 | 110.9 | 153.98 | 110.9 | N | H | A | Del Norte Sheriff
| Base-Fixed-Mobile | 7 DN SO/PD | Fire Agencies | 153.98 | 110.9 | 155.085 | OST | N | H | A | Del Norte Sheriff and Crescent City PD
| Base-Fixed-Mobile | 2 DN CFN | Fire Agencies | 154.25 | 114.8 | 158.865 | OST | N | H | A | Del Norte Co Fire Dispatch
| Base-Fixed-Mobile | 3 DN TAC 2 | Fire Agencies | 151.1 | 114.8 | 159.06 | 146.2 | N | H | A | Del Norte Fire Tac 2 Rptr
| Base-Fixed-Mobile | 7 CCFIRE LOC | Fire Agencies | 154.445 | CSQ | 154.445 | NONE | N | H | A | Crescity City Fire Local
| Base-Fixed-Mobile | 15 YUROK SAF | Fire Agencies | 154.055 | CSQ | 154.055 | NONE | N | H | A | Yurok Pubic Safety Direct
| Base-Fixed-Mobile | 16 COOS FPA | Fire Agencies | 151.205 | CSQ | 151.475 | 162.2 | N | H | A | Coos Fire Protection Association
| Base-Fixed-Mobile | 17 COOS TAC | Fire Agencies | 151.34 | CSQ | 151.34 | NONE | N | H | A | Coos FPA Tac
| Base-Fixed-Mobile | 14 HIA FN | Fire Agencies | 150.805 | 156.7 | 155.385 | 156.7 | N | H | A | Hoopa Wildland Fire Net
| Base-Fixed-Mobile | 15 HIA T1 | Fire Agencies | 154.19 | CSQ | 154.19 | NONE | N | H | A | Hoopa Wildland Fire Tac 1
Del Norte County (XDN) Channels
| Base-Fixed-Mobile | 16 HIA T2 | Fire Agencies | 154.355 | CSQ | 154.355 | NONE | N | H | A | Hoopa Wildland Fire Tac 2
| Base-Fixed-Mobile | 10 HMCO RD | Fire Agencies | 155.98 | CSQ | 155.98 | NONE | N | H | A | Humboldt County Roads
Contact information for person entering information:
Name |  |  | Email |  |  |  | Phone
Dave Carlson |  |  | Dave.Carlson@STATE.ca.gov
The convention calls for frequency lists to show four digits after the decimal place. The letter "U", “N”, or “W” in the deviation (Dev) column reflects whether the frequency is ultranarrow, narrow, or wide band. Mode refers to either “A” indicating Analog, “D” indicating Digital (e.g. Project 25) or "M" indicating Mixed Mode. All channels are shown as if programmed in a control station, mobile or portable radio. Repeaters (and depending on use, base stations) must be programmed with the Rx and Tx reversed.
Humboldt County Fire (XHU) VHF HIGH BAND Channels
1 | Dispatch/CMD | County Fire Net 1 | Fire | 154.07 | 110.9 | 159 | 110.9 | N | H | A | Pratt Mtn Rptr - Tone 1 South
2 | Dispatch/CMD | County Fire Net 2 | Fire | 154.07 | 110.9 | 159 | 123 | N | H | A | Mt. Pirce Rptr - Tone 2 Central/South
3 | Dispatch/CMD | County Fire Net 3 | Fire | 154.07 | 110.9 | 159 | 131.8 | N | H | A | Horse Mtn Rptr - Tone 3 Northeast
4 | Dispatch/CMD | County Fire Net 4 | Fire | 154.07 | 110.9 | 159 | 136.5 | N | H | A | Trinidad Head Rptr - Tone 4 Central/North
5 | Dispatch/CMD | Arcata Fire Main | Fire | 154.13 | 192.8 | 158.94 | 192.8 | N | H | A | Arcata Fire District Dispatch/Command
6 | Tactical | ARF T-1 | Fire | 151.1225 | 192.8 | 151.1225 | 192.8 | N | H | A | Arcata Tactical
7 | Tactical | ARF T-2 | Fire | 155.7675 | 192.8 | 155.7675 | 192.8 | N | H | A | Arcata Tactical
8 | Dispatch/CMD | Blue Lake CMD | Fire | 155.4 | 173.8 | 150.775 | 203.5 | N | H | A | Blue Lake Rptr access to County Fire 3
9 | Tactical | BLU TAC | Fire | 153.77 | CSQ | 153.77 | 173.8 | N | H | A | Blue Lake Tactical
10 | Dispatch/CMD | EUR C-1 | Fire | 154.37 | 141.4 | 158.82 | 141.3 | N | H | A | Humboldt Bay Fire Command 1 Primary Dispatch
11 | Dispatch/CMD | EUR C-4 | Fire | 153.95 | 100 | 159.045 | 100 | N | H | A | Humboldt Bay Fire Command 4
12 | Tactical | EUR T-2 | Fire | 154.43 | 103.5 | 154.43 | 103.5 | N | H | A | Humboldt Bay Tac 2
13 | Tactical | EUR T-3 | Fire | 154.325 | 107.2 | 154.325 | 107.2 | N | H | A | Humboldt Bay Tac 3
14 | Tactical | EUR T-5 | Fire | 155.835 | 127.3 | 155.835 | 127.3 | N | H | A | Humboldt Bay Tac 5
15 | Dispatch/CMD | Fortuna Fire | Fire | 154.235 | 203.5 | 156.105 | 203.5 | N | H | A | Fortuna Dispatch/Command
16 | Tactical | FRT T-1 | Fire | 153.83 | CSQ | 153.83 | 203.5 | N | H | A | Fortuna Tac 1
17 | Tactical | FRT T-2 | Fire | 154.31 | CSQ | 154.31 | 203.5 | N | H | A | Fortuna Tac 2
18 | Dispatch/CMD | Hoopa Fire (BIA) | Fire | 155.385 | 156.7 | 150.805 | 156.7 | N | H | A | BIA (wildland) Fire
19 | Tactical | HIA T-1 | Fire | 154.19 | CSQ | 154.19 |  | N | H | A | Hoopa VFD Tac 1
20 | Tactical | HIA T-2 | Fire | 154.355 | CSQ | 154.355 | NONE | N | H | A | Hoopa VFD Tac 2
21 | Dispatch/CMD | Hoopa Vol Fire | Fire | 155.025 | CSQ | 155.025 | 94.8 | N | H | A | Hoopa Vol Fire (Structural)
22 | Dispatch/CMD | Orleans | Fire | 155.775 | 127.3 | 151.475 | 131.8 | N | H | A | Orleans Rptr acess to County Fire 3
23 | Tactical | Orleans local | Fire | 155.775 | 127.3 | 151.475 | 127.3 | N | H | A | Orleans local use
Humboldt County Fire (XHU) VHF HIGH BAND Channels
24 | Dispatch/CMD | Shelter Cove | Fire | 155.94 | 146.2 | 150.775 | 100 | N | H | A | Shelter Cove access to County Fire 1
25 | Tactical | Shelter Cove | Fire | 155.94 | 146.2 | 150.775 | 146.2 | N | H | A | Shelter Cove Local Rptr
26 | Tactical | Carlotta | Fire | 154.01 | CSQ | 154.01 | NONE | N | H | A | Carlotta Tactical
27 | Tactical | Ferndale | Fire | 154.175 | CSQ | 154.175 | 186.2 | N | H | A | Ferndale Tactical
28 | Tactical | Fieldbrook | Fire | 154.205 | CSQ | 154.205 | 151.4 | N | H | A | Fieldbrook Tactical
29 | Tactical | Honeydew | Fire | 154.445 | CSQ | 154.445 | NONE | N | H | A | Honeydew Tactical
30 | Tactical | Loleta Fire | Fire | 154.01 | CSQ | 154.01 | 146.2 | N | H | A | Loleta Tactical
31 | Tactical | Orick Fire | Fire | 154.385 | CSQ | 154.385 | NONE | N | H | A | Orick Fire
32 | Tactical | Petrolia | Fire | 154.145 | 162.2 | 150.79 | 162.2 | N | H | A | Petrolia Local Repeater
33 | Tactical | Rio Dell | Fire | 153.77 | CSQ | 153.77 | NONE | N | H | A | Rio Dell Tactical
34 | Tactical | Scotia | Fire | 153.32 | CSQ | 153.32 | NONE | N | H | A | Scotia Tactical
35 | Tactical | Samoa Peninsula | Fire | 154.4 | CSQ | 154.4 | 192.8 | N | H | A | Samoa Peninsula Tactical
36 | Tactical | Trinidad | Fire | 154.4 | CSQ | 154.4 | NONE | N | H | A | Trinidad City Tactical
37 | Tactical | Willow Creek | Fire | 154.31 | 100 | 153.83 | 100 | N | H | A | Willow Creek Local Repeater
Contact information for person entering information:
Name |  |  | Email |  |  |  | Phone
Dave White - Arcata Fire District |  |  | davewhite@sbcglobal.net |  |  |  | 707-499-0461 Cell
The convention calls for frequency lists to show four digits after the decimal place. The letter "U", “N”, or “W” in the deviation (Dev) column reflects whether the frequency is ultranarrow, narrow, or wide band. Mode refers to either “A” indicating Analog, “D” indicating Digital (e.g. Project 25) or "M" indicating Mixed Mode. All channels are shown as if programmed in a control station, mobile or portable radio. Repeaters (and depending on use, base stations) must be programmed with the Rx and Tx reversed.
Lake County Fire (XLK) Channels
1 | Base-Fixed-Mobile | XLK-RED | Fire Agencies | 155.025 | 88.5 | 154.055 | OST | N | H | A | MPL=88.5,123.0, 136.5 & 103.5
2 | Mobile-Portable | XLK-YELLOW | Fire Agencies | 154.235 | 88.5 | 154.235 | 88.5 | N | H | A
3 | Mobile-Portable | XLK-BLUE | Fire Agencies | 154.175 | 88.5 | 154.175 | 88.5 | N | H | A
4 | Base-Fixed-Mobile | XLK-Gray | Fire Agencies | 154.19 | 88.5 | 154.19 | 88.5 | N | H | A
5 | Base-Fixed-Mobile | XLK-Gold | Fire Agencies | 154.25 | 88.5 | 154.25 | 88.5 | N | H | A
6 | Base-Fixed-Mobile | XLK-NORTH | Fire Agencies | 155.0708 | Tone 7 167.9 | 159.105 | Tone 7 167.9 | N | H | A
7 | Base-Fixed-Mobile | XLK-NORTH | Fire Agencies | 154.7075 | 162.2 | 159.105 | 162.2 | N | H | A
| Base-Fixed-Mobile | MED 3 | Fire/EMS | 463.05 | Tone 2 123.0 | 468.05 | Tone 2 123.0 | N | H | A
| Base-Fixed-Mobile | MED 4 | Fire/EMS | 463.075 | CSQ | 468.075 | CSQ | N | H | A
| Base-Fixed-Mobile | MED 5 | Fire/EMS | 463.1 | Tone 2 123.0 | 468.1 | Tone 2 123.0 | N | H | A
| Base-Fixed-Mobile | MED 6 | Fire/EMS | 463.125 | Tone 2 123.0 | 468.125 | Tone 2 123.0 | N | H | A
Contact information for person entering information:
Name |  |  | Email |  |  |  | Phone
Chief Kenneth D. Wells |  |  | chief500@lakeportfire.com |  |  |  | 707-349-5551
The convention calls for frequency lists to show four digits after the decimal place. The letter "U", “N”, or “W” in the deviation (Dev) column reflects whether the frequency is ultranarrow, narrow, or wide band. Mode refers to either “A” indicating Analog, “D” indicating Digital (e.g. Project 25) or "M" indicating Mixed Mode. All channels are shown as if programmed in a control station, mobile or portable radio. Repeaters (and depending on use, base stations) must be programmed with the Rx and Tx reversed.
Marin County Operational Area (XMR) VHF HIGH BAND Channels
1 | Base-Fixed-Mobile | MRN MA | Fire Agencies | 151.04 | Tone 5 146.2 | 159.18 | OST | N | H | A | Marin County Mutual Aid
2 | Base-Fixed-Mobile | SNR VHF | Fire Agencies | 158.835 | CSQ | 158.835 | 82.5 | N | H | A
3 | Base-Fixed-Mobile | COMM/OES | Fire Agencies | 156.24 | CSQ | 159.105 | Tone 12 127.3 | N | H | A
4 | Base-Fixed-Mobile | MRN-17 EMS | Fire/EMS Agencies | 155.1 | CSQ | 155.835 | Tone 11 114.8 | N | H | A
5 | Mobile-Portable | SNR TAC | Fire Agencies | 155.895 | CSQ | 155.895 | 82.5 | N | H | A
Contact information for person entering information:
Name |  |  | Email |  |  |  | Phone
Deputy Chief Mark Brown |  |  | MBrown@marincounty.org |  |  |  | 415-473-4099
The convention calls for frequency lists to show four digits after the decimal place. The letter "U", “N”, or “W” in the deviation (Dev) column reflects whether the frequency is ultranarrow, narrow, or wide band. Mode refers to either “A” indicating Analog, “D” indicating Digital (e.g. Project 25) or "M" indicating Mixed Mode. All channels are shown as if programmed in a control station, mobile or portable radio. Repeaters (and depending on use, base stations) must be programmed with the Rx and Tx reversed.
Mendocino County Operational Area (XME) VHF HIGH BAND Channels
1 | Base-Fixed-Mobile | UKH DISP | Fire Agencies | 154.01 | Tone 2 123.0 | 154.445 | 210.7 | W | H | A | Ukiah City Dispatch
1 | Base-Fixed-Mobile | XME RED | Fire Agencies | 153.95 | Tone 2 123.0 | 154.385 | OST | N | H | A | Countywide Dispatch
2 | Base-Fixed-Mobile | XMEBLUE | Fire Agencies | 151.085 | Tone 4 136.5 | 156.195 | OST | N | H | A | Countywide Command
3 | Base-Fixed-Mobile | LTL CMD | Fire Agencies | 154.07 | Tone 2 123.0 | 154.07 | Tone 2 123.0 | N | H | A | Lttle Lake FPD Command
4 | Mobile | LTL TAC | Fire Agencies | 154.37 | Tone 2 123.0 | 154.37 | Tone 2 123.0 | N | H | A | Little Lake Tac Net
Contact information for person entering information:
Name |  |  | Email |  |  |  | Phone
John Sprague |  |  | john.sprague@fire.ca.gov |  |  |  | (707) 459-7409
The convention calls for frequency lists to show four digits after the decimal place. The letter "U", “N”, or “W” in the deviation (Dev) column reflects whether the frequency is ultranarrow, narrow, or wide band. Mode refers to either “A” indicating Analog, “D” indicating Digital (e.g. Project 25) or "M" indicating Mixed Mode. All channels are shown as if programmed in a control station, mobile or portable radio. Repeaters (and depending on use, base stations) must be programmed with the Rx and Tx reversed.
Monterey County Fire (XMY) Channels
1 | Base-Fixed-Mobile | XMY C-1 | XMY Fire | 152.72 | 107.2 | 157.98 | 162.2 | N | H | A | Monterey County Interoperability
2 | Base-Fixed-Mobile | XMY C-2 | XMY Fire | 152.81 | 107.2 | 158.07 | 162.2 | N | H | A | Monterey County Interoperability
3 | Base-Fixed-Mobile | XMY C-3 | XMY Fire | 152.63 | 107.2 | 157.89 | 162.2 | N | H | A | Monterey County Interoperability
4 | Base-Fixed-Mobile | XMY C-5 | XMY Fire | 153.89 | 146.2 | 154.43 | 110.9 | N | H | A | Monterey City Fire Command
5 | Base-Fixed-Mobile | XMY C-7 | XMY Fire | 154.205 | 146.2 | 154.995 | 146.2 | N | H | A | Salinas City Fire Command
6 | Base-Fixed-Mobile | XMY C-10 | XMY Fire | 154.37 | D071 | 158.85 | D025 | N | H | A | Cnty 10 Fremont Peak
7 | Base-Fixed-Mobile | XMY C-11 | XMY Fire | 155.9325 | D054 | 158.85 | D025 | N | H | A | Cnty 11 Huckleberry Hill
8 | Base-Fixed-Mobile | XMY C-12 | XMY Fire | 154.175 | D047 | 158.85 | D025 | N | H | A | Cnty 12 Mt. Toro
9 | Base-Fixed-Mobile | XMY C-13 | XMY Fire | 153.95 | D071 | 158.85 | D025 | N | H | A | Cnty 13 Pinion Peak
10 | Base-Fixed-Mobile | XMY C-14 | XMY Fire | 155.895 | D043 | 158.85 | D025 | N | H | A | Cnty 14 Pt. Sur
11 | Base-Fixed-Mobile | XMY C-15 | XMY Fire | 154.205 | D051 | 158.85 | D025 | N | H | A | Cnty 15 Post Ranch
12 | Base-Fixed-Mobile | XMY C-16 | XMY Fire | 155.625 | D032 | 158.85 | D025 | N | H | A | Cnty 16 Williams Hill
13 | Base-Fixed-Mobile | XMY C-17 | XMY Fire | 155.835 | D073 | 158.85 | D025 | N | H | A | Cnty 17 Roberts Knoll
14 | Base-Fixed-Mobile | XMY C-18/19 | XMY Fire | 156.165 | D031 | 158.85 | D025 | N | H | A | Cnty 18/19 Lewis Rd / King City
15 | Mobile-Portable | XMY T-1 | XMY Fire | 152.63 | CSQ | 152.63 | NONE | N | H | A | Interoperability Tactical
16 | Mobile-Portable | XMY T-2 | XMY Fire | 157.89 | CSQ | 157.89 | NONE | N | H | A | Interoperability Tactical
17 | Mobile-Portable | XMY T-3 | XMY Fire | 154.235 | CSQ | 154.235 | NONE | N | H | A | Monterey County Fire Tactical
18 | Mobile-Portable | XMY T-4 | XMY Fire | 153.86 | CSQ | 153.86 | NONE | N | H | A | Monterey County Fire Tactical
19 | Mobile-Portable | XMY T-5 | XMY Fire | 155.205 | CSQ | 155.205 | NONE | N | H | A | Monterey County Fire Tactical
20 | Mobile-Portable | XMY T-6 | XMY Fire | 155.325 | CSQ | 155.325 | NONE | N | H | A | Monterey County Fire Tactical
Contact information for person entering information:
Name |  |  | Email |  |  |  | Phone
Doug McCoun |  |  | c5203@ncfpd.org |  |  |  | (831) 262-4748
Napa County Fire Operational Area (XNA) VHF HIGH BAND Channels
1 | Base-Fixed-Mobile | XNA FIRE | Fire Agencies | 154.415 | Tone 3 131.8 | 154.86 | OST | N | H | A | Napa County Fire
2 | Mobile-Portable | XNA TAC | Fire Agencies | 154.325 | Tone 3 131.8 | 154.325 | Tone 3 131.8 | N | H | A | Napa County Fire TAC
3 | Mobile-Portable | STH TAC | Fire Agencies | 153.89 | Tone 12 127.3 | 153.89 | Tone 12 127.3 | N | H | A | St Helena Tac
4 | Base-Fixed-Mobile | NAP FIRE | Fire Agencies | 155.805 | Tone 3 131.8 | 158.94 | OST | N | H | A | Napa City Fire
5 | Mobile-Portable | NAP TAC | Fire Agencies | 153.95 | Tone 5 146.2 | 153.95 | Tone 5 146.2 | N | H | A | Napa City Tac
6 | Mobile-Portable | DR PRK TAC | Fire Agencies | 154.19 | Tone 1 110.9 | 154.19 | Tone 1 110.9 | N | H | A | Deer Park Tac
7 | Mobile-Portable | CAL TAC | Fire Agencies | 154.355 | Tone 3 131.8 | 154.355 | Tone 3 131.8 | N | H | A | Calistoga Tac
Contact information for person entering information:
Name |  |  | Email |  |  |  | Phone
Joe Petersen |  |  | joe.petersen@fire.ca.gov |  |  |  | (707)227-9183
The convention calls for frequency lists to show four digits after the decimal place. The letter "U", “N”, or “W” in the deviation (Dev) column reflects whether the frequency is ultranarrow, narrow, or wide band. Mode refers to either “A” indicating Analog, “D” indicating Digital (e.g. Project 25) or "M" indicating Mixed Mode. All channels are shown as if programmed in a control station, mobile or portable radio. Repeaters (and depending on use, base stations) must be programmed with the Rx and Tx reversed.
San Benito County Fire (XBE) VHF HIGH BAND Channels
1 | Base-Fixed-Mobile | HFD CITY | Fire Agencies | 155.805 | DPL445 | 153.905 | DPL445 | N | H | A | Primary Dispatch / Tone outs
2 | Base-Fixed-Mobile | HFD NORTH | Fire/Public Works | 151.025 | 146.2 | 156.12 | 146.2 | N | H | A | North San Benito County /Shared with DPW
3 | Base-Fixed-Mobile | HFD SOUTH | Fire/Public Works | 151.025 | 146.2 | 156.12 | 110.9 | N | H | A | South San Benito County/Shared with DPW
4 | Base-Fixed-Mobile | HTAC1 | Fire Agencies | 155.52 | CSQ | 155.52 | 162.2 | N | H | A
5 | Base-Fixed-Mobile | HTAC2 | Fire Agencies | 155.55 | CSQ | 155.55 | 146.2 | N | H | A
6 | Base-Fixed-Mobile | MED-TAC | Fire Agencies | 155.28 | CSQ | 155.28 | 162.2 | N | H | A | SBC EMS Tactical
Contact information for person entering information:
Name |  |  | Email |  |  |  | Phone
Richard C. Hutchinson Jr. |  |  | Rick.Hutchinson@fire.ca.gov |  |  |  | (831) 333-2600
The convention calls for frequency lists to show four digits after the decimal place. The letter "U", “N”, or “W” in the deviation (Dev) column reflects whether the frequency is ultranarrow, narrow, or wide band. Mode refers to either “A” indicating Analog, “D” indicating Digital (e.g. Project 25) or "M" indicating Mixed Mode. All channels are shown as if programmed in a control station, mobile or portable radio. Repeaters (and depending on use, base stations) must be programmed with the Rx and Tx reversed.
San Francisco County Fire (XSF) VHF HIGH BAND Channels
1 | Base-Fixed-Mobile | SF MA V-A | ALL Public Safety | 168.7625 | Tone 7 167.9 | 162.9 | Tone 7 167.9 | N | H | A
2 | Base-Fixed-Mobile | SF MA U-A | ALL Public Safety | 409.0125 | Tone 7 167.9 | 418.0125 | Tone 7 167.9 | W | H | A
3 | Base-Fixed-Mobile | SF MA T-A | ALL Public Safety | 483.1375 | Tone 6 156.7 | 486.1375 | Tone 6 156.7 | N | H | A
4 | Base-Fixed-Mobile | SF FED-V | ALL Public Safety | 171.6125 | 653 | 163.775 | 653 | N | H | D
5 | Base-Fixed-Mobile | SF FED-U | ALL Public Safety | 410.4125 | 653 | 419.4125 | 653 | N | H | D
6 | Base-Fixed-Mobile | 8CAFIRE1 | FIRE Interop ONLY | 853.9875 | Tone 6 156.7 | 808.9875 | Tone 6 156.7 | N | H | A | Twin Peaks, AKA "C7"
7 | Base-Fixed-Mobile | 8CAFIRE2 | FIRE Interop ONLY | 851.9125 | Tone 6 156.7 | 806.9125 | Tone 6 156.7 | N | H | A | Twin Peaks & SFO, AKA "C9"
8 | Base-Fixed-Mobile | 8CALL90 | ALL Public Safety | 851.0125 | Tone 6 156.7 | 806.0125 | Tone 6 156.7 | N | H | A | Twin Peaks, AKA "C1"
9 | Base-Fixed-Mobile | 8TAC91 | ALL Public Safety | 851.5125 | Tone 6 156.7 | 806.5125 | Tone 6 156.7 | N | H | A | Twin Peaks, AKA "C2"
10 | Base-Fixed-Mobile | 8TAC92 | ALL Public Safety | 852.0125 | Tone 6 156.7 | 807.0125 | Tone 6 156.7 | N | H | A | Twin Peaks, AKA "C3"
11 | Base-Fixed-Mobile | 8TAC93 | ALL Public Safety | 852.5125 | Tone 6 156.7 | 807.5125 | Tone 6 156.7 | N | H | A | Twin Peaks, AKA "C4"
12 | Base-Fixed-Mobile | 8TAC94 | ALL Public Safety | 853.0125 | Tone 6 156.7 | 808.0125 | Tone 6 156.7 | N | H | A | Twin Peaks, AKA "C5"
Contact information for person entering information:
Name |  |  | Email |  |  |  | Phone
David L. Franklin |  |  | david.franklin@sfgov.org |  |  |  | (415) 558-3503
The convention calls for frequency lists to show four digits after the decimal place. The letter "U", “N”, or “W” in the deviation (Dev) column reflects whether the frequency is ultranarrow, narrow, or wide band. Mode refers to either “A” indicating Analog, “D” indicating Digital (e.g. Project 25) or "M" indicating Mixed Mode. All channels are shown as if programmed in a control station, mobile or portable radio. Repeaters (and depending on use, base stations) must be programmed with the Rx and Tx reversed.
San Mateo County Operational Area (XSM) VHF HIGH BAND Channels 2013
1 | Command | XSM CMD 51 |  | 151.475 | 167.9 | 159.015 | 167.9 | N | H | A | County Command
1 | Command | VTAC36 |  | 151.1375 | 136.5 | 159.4725 | 136.5 | N | L | A | Portable Command
1 | Tactical | VFIRE26 |  | 154.3025 | 156.7 | 154.3025 | 156.7 | N | L | A | Stand by Tac
2 | Command | XSM CMD 11 |  | 154.37 | 114.8 | 156.015 | 123 | N | H | A | South Command
2 | Command | XSM CMD 21 |  | 153.95 | 114.8 | 156.045 | 114.8 | N | H | A | Central Command
2 | Command | XSM CMD 31 |  | 151.085 | 123 | 158.79 | 123 | N | H | A | North Command
2 | Command | XSM CMD 41 |  | 155.895 | 114.8 | 160.17 | 162.2 | N | H | A | Coast Command
3 | Dispatch | XSM CON 1A |  | 153.89 | 114.8 | 159.075 | 107.2 | N | H | A | South Dispatch
3 | Dispatch | XSM CON 2 |  | 153.785 | 156.7 | 158.85 | 156.7 | N | H | A | Central Dispatch
3 | Dispatch | XSM CON 3 |  | 154.1 | 114.8 | 160.065 | 114.8 | N | H | A | North Dispatch
3 | Dispatch | XSM CON 1B |  | 154.34 | 114.8 | 159.075 | 107.2 | N | H | A | Half Moon Bay Dispatch
4 | Tactical | XSM TAC 17 |  | 155.4 | 141.3 | 155.4 | 141.3 | N | H | A | South Tactical
4 | Tactical | XSM TAC 27 |  | 155.745 | 162.2 | 155.745 | 162.2 | N | H | A | Central Tactical
4 | Tactical | XSM TAC 37 |  | 155.4 | 107.2 | 155.4 | 107.2 | N | H | A | North Tactical
4 | Tactical | XSM TAC 47 |  | 155.745 | 123 | 155.745 | 123 | N | H | A | Coast Tactical
5 | Tactical | XSM TAC 15 |  | 154.04 | 118.8 | 154.04 | 118.8 | N | H | A | South Tactical
5 | Tactical | XSM TAC 16 |  | 154.01 | 110.9 | 154.01 | 110.9 | N | H | A | South Tactical
5 | Tactical | XSM TAC 25 |  | 154.145 | 118.8 | 154.145 | 118.8 | N | H | A | Central Tactical
5 | Tactical | XSM TAC 26 |  | 153.83 | 110.9 | 153.83 | 110.9 | N | H | A | Central Tactical
5 | Tactical | XSM TAC 35 |  | 154.01 | 118.8 | 154.01 | 118.8 | N | H | A | North Tactical
5 | Tactical | XSM TAC 36 |  | 154.04 | 162.2 | 154.04 | 162.2 | N | H | A | North Tactical
5 | Dispatch | XSM CON 1D |  | 154.235 | 114.8 | 159.075 | 107.2 | N | H | A | La Honda Dispatch
5 | Dispatch | XSM CON 1E |  | 151.085 | 114.8 | 159.075 | 107.2 | N | H | A | Pigeon Pt. Dispatch
San Mateo County Operational Area (XSM) VHF HIGH BAND Channels 2013
5 | Tactical | XSM TAC 45 |  | 153.83 | 141.3 | 153.83 | 141.3 | N | H | A | Coast Tactical
5 | Tactical | XSM TAC 46 |  | 154.445 | 146.2 | 154.445 | 146.2 | N | H | A | Coast Tactical
If you can’t fit all the frequencies in your radio please enter them using the priority list on the left
Contact information for person entering information:
Name |  |  | Email |  |  |  | Phone
Mike Towns |  |  | mtowns@fostercity.org |  |  |  | 925-628-0366
The convention calls for frequency lists to show four digits after the decimal place. The letter "U", “N”, or “W” in the deviation (Dev) column reflects whether the frequency is ultranarrow, narrow, or wide band. Mode refers to either “A” indicating Analog, “D” indicating Digital (e.g. Project 25) or "M" indicating Mixed Mode. All channels are shown as if programmed in a control station, mobile or portable radio. Repeaters (and depending on use, base stations) must be programmed with the Rx and Tx reversed.
Santa Clara County Operational Area 2012 (XSC) VHF HIGH BAND Channels
1 | Mobile-Portable | CNT C-21 | Fire Agencies | 153.905 | Tone 16 192.8 | Simplex | Tone 16 192.8 | N | H | A | County Fire Command 21
2 | Mobile-Portable | CNT C-22 | Fire Agencies | 155.985 | 179.9 | Simplex | Tone 7 167.9 | N | H | A | County Fire Command 22
3 | Mobile-Portable | CNT C-23 | Fire Agencies | 154.145 | Tone 16 192.8 | Simplex | Tone 16 192.8 | N | H | A | County Fire Command 23
4 | Mobile-Portable | CNT C-24 | Fire Agencies | 154.4 | Tone 1 110.9 | Simplex | Tone 1 110.9 | N | H | A | County Fire Command 24
5 | Base-Fixed-Mobile | CNT | Fire Agencies | 154.25 | Tone 15 162.2 | 158.355 | Tone 15 162.2 | N | H | A | County Fire Dispatch
6 | Mobile-Portable | CNT T-41 | Fire Agencies | 154.175 | Tone 15 162.2 | Simplex | Tone 15 162.2 | N | H | A | County Fire Tactical 41
7 | Mobile-Portable | CNT T-42 | Fire Agencies | 154.205 | 179.9 | Simplex | 179.9 | N | H | A | County Fire Tactical 42
8 | Base-Fixed-Mobile | GIL | Fire Agencies | 154.34 | Tone 15 162.2 | 155.895 | Tone 15 162.2 | N | H | A | Gilroy Fire Dispatch
9 | Base-Fixed-Mobile | MTV C-18 | Fire Agencies | 154.83 | Tone 13 141.3 | 155.61 | Tone 13 141.3 | N | H | A | Mountain View Fire Command
10 | Base-Fixed-Mobile | MTV | Fire Agencies | 154.025 | Tone 1 110.9 | 154.995 | Tone 1 110.9 | N | H | A | Mountain View Fire Dispatch
11 | Mobile-Portable | MTV T-38 | Fire Agencies | 158.865 | Tone 1 110.9 | Simplex | Tone 1 110.9 | N | H | A | Mountain View Fire Tactical
12 | Base-Fixed-Mobile | PAF C-25 | Fire Agencies | 154.055 | Tone 1 110.9 | 156.06 | Tone 1 110.9 | N | H | A | Palo Alto Fire Command
13 | Base-Fixed-Mobile | PAF | Fire Agencies | 153.77 | Tone 1 110.9 | 154.445 | Tone 1 110.9 | N | H | A | Palo Alto Fire Dispatch
14 | Base-Fixed-Mobile | SJS | Fire Agencies | 155.025 | 173.8 | 154.01 | 173.8 | N | H | A | San Jose Fire Dispatch
15 | Base-Fixed-Mobile | SJS C-11 | Fire Agencies | 155.925 | Tone 2 123.0 | 154.355 | Tone 2 123.0 | N | H | A | San Jose Fire Command 11
16 | Base-Fixed-Mobile | SJS C-12 | Fire Agencies | 153.98 | Tone 14 151.4 | 155.82 | Tone 14 151.4 | N | H | A | San Jose Fire Command 12
17 | Base-Fixed-Mobile | SJS C-13 | Fire Agencies | 154.115 | Tone 4 136.5 | 155.88 | Tone 4 136.5 | N | H | A | San Jose Fire Command 13
18 | Base-Fixed-Mobile | SJS C-14 | Fire Agencies | 155.13 | 97.4 | 150.775 | 97.4 | N | H | A | San Jose Fire Command 14
19 | Base-Fixed-Mobile | SJS C-15 | Fire Agencies | 155.13 | Tone 7 167.9 | 150.805 | Tone 7 167.9 | N | H | A | San Jose Fire Command 15
20 | Mobile-Portable | SJS T-31 | Fire Agencies | 154.43 | 118.8 | Simplex | 118.8 | N | H | A | San Jose Fire Tactical 31
21 | Mobile-Portable | SJS T-32 | Fire Agencies | 154.31 | Tone 12 127.3 | Simplex | Tone 12 127.3 | N | H | A | San Jose Fire Tactical 32
22 | Mobile-Portable | SJS T-33 | Fire Agencies | 151.04 | Tone 8 103.5 | Simplex | Tone 8 103.5 | N | H | A | San Jose Fire Tactical 33
23 | Mobile-Portable | SJS T-34 | Fire Agencies | 150.775 | 91.5 | Simplex | 91.5 | N | H | A | San Jose Fire Tactical 34
Santa Clara County Operational Area 2012 (XSC) VHF HIGH BAND Channels
24 | Mobile-Portable | SJS T-35 | Fire Agencies | 155.13 | 229.1 | Simplex | 229.1 | N | H | A | San Jose Fire Tactical 35
25 | Mobile-Portable | SJS T-36 | Fire Agencies | 150.805 | 225.7 | Simplex | 225.7 | N | H | A | San Jose Fire Tactical 36
26 | Base-Fixed-Mobile | BAYMACS | Fire Agencies | 155.475 | Tone 6 156.7 | 150.79 | Tone 6 156.7 | N | H | A | Santa Clara County BayMACS
27 | Mobile-Portable | XSC C-20 | Fire Agencies | 153.845 | CSQ | Simplex | CSQ | N | H | A | Santa Clara Countywide Command
28 | Mobile-Portable | XSC T-40 | Fire Agencies | 153.83 | CSQ | Simplex | CSQ | N | H | A | Santa Clara Countywide Tactical
29 | Base-Fixed-Mobile | SCC C-17 | Fire Agencies | 151.1225 | Tone 6 156.7 | 159.165 | Tone 7 167.9 | N | H | A | Tone 7 = C17
30 | Base-Fixed-Mobile | SCC C-19 | Fire Agencies | 151.1225 | Tone 6 156.7 | 159.165 | Tone 9 100.0 | N | H | A | Tone 9 = C19
Contact information for person entering information:
Name |  |  | Email |  |  |  | Phone
Tim Maguire |  |  | tim.maguire@cnt.sccgov.org |  |  |  | (408) 679-2305
The convention calls for frequency lists to show four digits after the decimal place. The letter "U", “N”, or “W” in the deviation (Dev) column reflects whether the frequency is ultranarrow, narrow, or wide band. Mode refers to either “A” indicating Analog, “D” indicating Digital (e.g. Project 25) or "M" indicating Mixed Mode. All channels are shown as if programmed in a control station, mobile or portable radio. Repeaters (and depending on use, base stations) must be programmed with the Rx and Tx reversed.
Santa Cruz County Fire Operational Area (XCZ) VHF HIGH BAND Channels
1 | Base-Fixed-Mobile | XCZ RED CMD | Fire Agencies | 154.325 | CSQ | 153.77 | 162.2 | H | N | A | Santa Cruz County Dispatch
2 | Base-Fixed-Mobile | XCZ YEL CMD | Fire Agencies | 154.19 | 103.5 | 156 | 162.2 | H | N | A | Santa Cruz County Command
3 | Mobile-Portable | XCZ BLUE | Fire Agencies | 154.415 | 151.4 | 154.415 | 151.4 | H | N | A | Santa Cruz County Tactical
4 | Mobile-Portable | XCZ GREEN | Fire Agencies | 154.445 | 162.2 | 154.445 | 162.2 | L | N | A | Santa Cruz County Tactical
5 | Mobile-Portable | XCZ BLACK | Fire Agencies | 154.055 | 192.8 | 154.055 | 192.8 | L | N | A | Santa Cruz County Tactical
6 | Mobile-Portable | XCZ SILVER | Fire Agencies | 150.775 | 192.8 | 150.775 | 192.8 | L | N | A | Santa Cruz County Tactical
7 | Mobile-Portable | XCZ ORANGE | Fire Agencies | 151.04 | 151.4 | 151.04 | 151.4 | L | N | A | Santa Cruz County Tactical
8 | Mobile-Portable | UCZ CMD | Fire Agencies | 154.13 | 141.3 | 156.225 | 141.3 | H | N | A | UCSC Fire Dept Command
Contact information for person entering information:
Name |  |  | Email |  |  |  | Phone
Michael Borelli |  |  | michael.borelli@fire.ca.gov |  |  |  | 831-254-1709
The convention calls for frequency lists to show four digits after the decimal place. The letter "U", “N”, or “W” in the deviation (Dev) column reflects whether the frequency is ultranarrow, narrow, or wide band. Mode refers to either “A” indicating Analog, “D” indicating Digital (e.g. Project 25) or "M" indicating Mixed Mode. All channels are shown as if programmed in a control station, mobile or portable radio. Repeaters (and depending on use, base stations) must be programmed with the Rx and Tx reversed.
Solano County Operational Area (XSO) VHF HIGH BAND
1 | Base-Fixed-Mobile | XSO FIRE MAIN | XSO Fire Agencies | 156 | Tone 10 107.2 | 153.86 | Tone 10 107.2 | N | H | A | Solano County Dispatch
2 | Mobile-Portable | XSO FIRE TAC | XSO Fire Agencies | 155.52 | Tone 10 107.2 | 155.52 | Tone 10 107.2 | N | H | A | Solano County Tactical
3 | Base-Fixed-Mobile | XSO SECA1 | All Govt Agencies | 155.13 | Tone 10 107.2 | 158.91 | Tone 10 107.2 | N | H | A | Multiband patched countywide
4 | Base-Fixed-Mobile | XSO SECA2 | All Govt Agencies | 154.34 | Tone 10 107.2 | 156.195 | Tone 31 186.2 | N | H | A | Multiband patched countywide
5 | Base-Fixed-Mobile | XSO SECA3 | All Govt Agencies | 151.13 | Tone 10 107.2 | 159.015 | Tone 31 186.2 | N | H | A | Multiband patched countywide
6 | Base-Fixed-Mobile | BNC DISP | BNC FD | 155.94 | Tone 30 179.9 | 154.04 | Tone 30 179.9 | N | H | A | Benicia FD Dispatch
7 | Base-Fixed-Mobile | SUC DISP | SUC FD | 154.175 | Tone 10 107.2 | 158.82 | Tone 5 146.2 | N | H | A | Suisun City FD Dispatch
8 | Mobile-Portable | SUC TAC | SUC FD | 154.205 | Tone 10 107.2 | 154.205 | Tone 10 107.2 | N | H | A | Suisun City FD Dispatch
Solano County Operational Area (XSO) UHF BAND
1 | Base-Fixed-Mobile | XSO SECA1 | All Govt Agencies | 483.0875 | Tone 10 107.2 | 486.0875 | Tone 10 107.2 | N | H | A | Multiband patched countywide
2 | Base-Fixed-Mobile | XSO SECA2 | All Govt Agencies | 482.3625 | Tone 10 107.2 | 485.3625 | Tone 10 107.2 | N | H | A | Multiband patched countywide
Solano County Operational Area (XSO) 800 MHz Conventional
1 | Base-Fixed-Mobile | XSO SECA1 | All Govt Agencies | 858.4625 | Tone 10 107.2 | 813.4625 | Tone 10 107.2 | N | H | A | Multiband patched countywide
2 | Base-Fixed-Mobile | XSO SECA2 S | All Govt Agencies | 858.9375 | Tone 10 107.2 | 813.9375 | Tone 10 107.2 | N | H | A | Multiband patched south county
City of Vacaville/Fairfield/Suisun 800 MHz Trunked System
1 | Trunked | XSO SECA2 N | All Govt Agencies | 800687 |  |  |  |  | H | A | Multiband patched north county
2 | Trunked | XSO SECA3 N | All Govt Agencies | 800689 |  |  |  |  | H | A | Multiband patched south county
Contact information for person entering information:
Name |  |  | Email |  |  |  | Phone
Rich Erhardt - Solano County Comm |  |  | RadioSupport@SolanoCounty.com |  |  |  | 707-784-7934
The convention calls for frequency lists to show four digits after the decimal place. The letter "U", “N”, or “W” in the deviation (Dev) column reflects whether the frequency is ultranarrow, narrow, or wide band. Mode refers to either “A” indicating Analog, “D” indicating Digital (e.g. Project 25) or "M" indicating Mixed Mode. All channels are shown as if programmed in a control station, mobile or portable radio. Repeaters (and depending on use, base stations) must be programmed with the Rx and Tx reversed.
City of Vacaville/Fairfield 800 MHz Trunked System
1 | Trunked | FIRE MAIN VV | Fire Agencies | 800029 |  |  |  |  | H | A | Bandwidth 20kHz BW/4.0kHz dev.
2 | Trunked | FIRE T-1 VV | Fire Agencies | 800031 |  |  |  |  | H | A | Bandwidth 20kHz BW/4.0kHz dev.
3 | Trunked | FIRE T-2 VV | Fire Agencies | 800033 |  |  |  |  | H | A | Bandwidth 20kHz BW/4.0kHz dev.
4 | Trunked | FIRE T-3 VV | Fire Agencies | 800035 |  |  |  |  | H | A | Bandwidth 20kHz BW/4.0kHz dev.
5 | Trunked | FIRE T-4 VV | Fire Agencies | 800037 |  |  |  |  | H | A | Bandwidth 20kHz BW/4.0kHz dev.
6 | Trunked | FIRE T-5 VV | Fire Agencies | 800039 |  |  |  |  | H | A | Bandwidth 20kHz BW/4.0kHz dev.
7 | Trunked | FIRE T-6 VV | Fire Agencies | 800041 |  |  |  |  | H | A | Bandwidth 20kHz BW/4.0kHz dev.
8 | Trunked | FIRE T-7 VV | Fire Agencies | 800225 |  |  |  |  | H | A | Bandwidth 20kHz BW/4.0kHz dev.
9 | Trunked | C-1 VV | Fire Agencies | 800227 |  |  |  |  | H | A | Bandwidth 20kHz BW/4.0kHz dev.
10 | Trunked | C-2 VV | Fire Agencies | 800229 |  |  |  |  | H | A | Bandwidth 20kHz BW/4.0kHz dev.
11 | Trunked | C-3 VV | Fire Agencies | 800231 |  |  |  |  | H | A | Bandwidth 20kHz BW/4.0kHz dev.
12 | Trunked | ICS CMD VV | All VV Depts. | 800213 |  |  |  |  | H | A | Bandwidth 20kHz BW/4.0kHz dev.
13 | Trunked | ICS T-1 VV | All VV Depts. | 800215 |  |  |  |  | H | A | Bandwidth 20kHz BW/4.0kHz dev.
14 | Trunked | ICS T-2 VV | All VV Depts. | 800217 |  |  |  |  | H | A | Bandwidth 20kHz BW/4.0kHz dev.
15 | Trunked | ICS T-3 VV | All VV Depts. | 800219 |  |  |  |  | H | A | Bandwidth 20kHz BW/4.0kHz dev.
16 | Trunked | FIRE MAIN FF | Fire Agencies | 800525 |  |  |  |  | H | A | Bandwidth 20kHz BW/4.0kHz dev.
17 | Trunked | FIRE TAC 5 FF | Fire Agencies | 800563 |  |  |  |  | H | A | Bandwidth 20kHz BW/4.0kHz dev.
18 | Trunked | FIRE TAC 1 FF | Fire Agencies | 800527 |  |  |  |  | H | A | Bandwidth 20kHz BW/4.0kHz dev.
19 | Trunked | FIRE TAC 2 FF | Fire Agencies | 800529 |  |  |  |  | H | A | Bandwidth 20kHz BW/4.0kHz dev.
20 | Trunked | FIRE TAC 3 FF | Fire Agencies | 800565 |  |  |  |  | H | A | Bandwidth 20kHz BW/4.0kHz dev.
21 | Trunked | FIRE TAC 4 FF | Fire Agencies | 800567 |  |  |  |  | H | A | Bandwidth 20kHz BW/4.0kHz dev.
22 | Trunked | Fire C-1 | Fire Agencies | 800569 |  |  |  |  | H | A | Bandwidth 20kHz BW/4.0kHz dev.
23 | Trunked | Fire C-2 | Fire Agencies | 800571 |  |  |  |  | H | A | Bandwidth 20kHz BW/4.0kHz dev.
City of Vacaville/Fairfield 800 MHz Trunked System
24 | Trunked | FIRE ADMIN | Fire Agencies | 800573 |  |  |  |  | H | A | Bandwidth 20kHz BW/4.0kHz dev.
25 | Trunked | PREVENTION | Fire Agencies | 800575 |  |  |  |  | H | A | Bandwidth 20kHz BW/4.0kHz dev.
26 | Trunked | FireTrng 1 | Fire Agencies | 800577 |  |  |  |  | H | A | Bandwidth 20kHz BW/4.0kHz dev.
27 | Trunked | FireTrng 2 | Fire Agencies | 800579 |  |  |  |  | H | A | Bandwidth 20kHz BW/4.0kHz dev.
28 | Trunked | ICS CMD FF | All FF Depts. | 800547 |  |  |  |  | H | A | Bandwidth 20kHz BW/4.0kHz dev.
29 | Trunked | ICS T-1 FF | All FF Depts. | 800549 |  |  |  |  | H | A | Bandwidth 20kHz BW/4.0kHz dev.
30 | Trunked | ICS T-2 FF | All FF Depts. | 800551 |  |  |  |  | H | A | Bandwidth 20kHz BW/4.0kHz dev.
31 | Trunked | ICS T-3 FF | All FF Depts. | 800553 |  |  |  |  | H | A | Bandwidth 20kHz BW/4.0kHz dev.
32 | Trunked | JOINT CMD | All System | 800555 |  |  |  |  | H | A | Bandwidth 20kHz BW/4.0kHz dev.
33 | Trunked | JOINT T-1 | All System | 800557 |  |  |  |  | H | A | Bandwidth 20kHz BW/4.0kHz dev.
34 | Trunked | JOINT T-2 | All System | 800559 |  |  |  |  | H | A | Bandwidth 20kHz BW/4.0kHz dev.
35 | Trunked | JOINT T-3 | All System | 800561 |  |  |  |  | H | A | Bandwidth 20kHz BW/4.0kHz dev.
Contact information for person entering information:
Name |  |  | Email |  |  |  | Phone
Jeff Ryder |  |  | JRyder@cityofvacaville.com |  |  |  | 707-469-4284
The convention calls for frequency lists to show four digits after the decimal place. The letter "U", “N”, or “W” in the deviation (Dev) column reflects whether the frequency is ultranarrow, narrow, or wide band. Mode refers to either “A” indicating Analog, “D” indicating Digital (e.g. Project 25) or "M" indicating Mixed Mode. All channels are shown as if programmed in a control station, mobile or portable radio. Repeaters (and depending on use, base stations) must be programmed with the Rx and Tx reversed.
Sonoma County Operational Area 2012 (XSN) VHF HIGH BAND Channels
1 | Base-Fixed-Mobile | REDCOM | All Zones | 154.31 | Tone 5 146.2 | 159.915 | Tone 5 146.2 | N | H | A
2 | Base-Fixed-Mobile | XSN C-2R | Zones 4,5,6,8 | 155.265 | Tone 2 123.0 | 159.4575 | Tone 2 123.0 | N | H | A
3 | Base-Fixed-Mobile | XSN C-3 | Zone 7 | 154.145 | Tone 5 146.2 | 158.985 | Tone 5 146.2 | N | H | A
4 | Base-Fixed-Mobile | XSN C-4R | Zone 3,9 | 154.175 | Tone 6 156.7 | 159.4125 | Tone 6 156.7 | N | H | A
5 | Mobile-Portable | XSN T-1 |  | 153.77 | Tone 5 146.2 | 153.77 | Tone 5 146.2 | N | H | A
6 | Mobile-Portable | XSN T-2 | Zones 9,4 | 154.205 | Tone 5 146.2 | 154.205 | Tone 5 146.2 | N | H | A
7 | Mobile-Portable | XSN T-3 | Zones 3,5,6,8 | 154.445 | Tone 5 146.2 | 154.445 | Tone 5 146.2 | N | H | A
8 | Mobile-Portable | XSN T-5 | Zone 7 | 154.25 | Tone 5 146.2 | 154.25 | Tone 5 146.2 | N | H | A
9 | Mobile-Portable | XSN T-7 |  | 154.01 | Tone 5 146.2 | 154.01 | Tone 5 146.2 | N | H | A
10 | Mobile-Portable | XSN T-8 | GEY Only | 154.995 | Tone 5 146.2 | 154.995 | Tone 5 146.2 | N | H | A | Geyserville FPD
11 | Mobile-Portable | XSN T-9 |  | 154.07 | Tone 5 146.2 | 154.07 | Tone 5 146.2 | N | H | A
12 | Mobile-Portable | XSN T-11 |  | 154.43 | Tone 5 146.2 | 154.43 | Tone 5 146.2 | N | H | A
13 | Mobile-Portable | XSN T-12 | SON Only | 153.995 | Tone 16 192.8 | 153.995 | Tone 16 192.8 | N | H | A | Sonoma Valley Fire Authority
14 | Mobile-Portable | XSN T-13 |  | 154.385 | Tone 5 146.2 | 154.385 | Tone 5 146.2 | N | H | A
15 | Mobile-Portable | XSN T-14 | SEB | 155.895 | Tone 3 131.8 | 155.895 | Tone 3 131.8 | N | H | A | Sebastopol FD Tactical
16 | Base-Fixed-Mobile | Coast Blue | Z4 Repeated Tac (north Coast) | 154.1525 | Tone 8 103.5 | 159.4425 | Tone 8 103.5 | N | H | A | New North Coast Repeat Tactical
17 | Base-Fixed-Mobile | Z-9 CMD | Zone 9 Command | 154.025 | Tone 10 107.2 | 154.025 | Tone 10 107.2 | N | H | A
18 | Base-Fixed-Mobile | RPDPS 1 | Rohnert Park | 154.1 | Tone 8 103.5 | 156.045 | Tone 8 103.5 | N | H | A | Rohnert Park DPS FD / PD
19 | Base-Fixed-Mobile | RPDPS 2 | Rohnert Park | 151.1 | Tone 8 103.5 | 159.0225 | Tone 8 103.5 | N | H | A | Rohnert Park DPS FD / PD Tactical
20 | Base-Fixed-Mobile | COMM-WEST | All Public Safety | 151.1375 | Tone 6 156.7 | 156.21 | Tone 15 162.2 | N | H | A | Crossband Interop. Mt Jackson (not in service)
21 | Base-Fixed-Mobile | COMM-EAST | All Public Safety | 154.4525 | Tone 6 156.7 | 156.0675 | Tone 15 162.2 | N | H | A | Crossband Interop. Sonoma Mt.
22 | Base-Fixed-Mobile | COMM-NORTH | All Public Safety | 158.7375 | Tone 6 156.7 | 156.15 | Tone 15 162.2 | N | H | A | Crossband InterOp Oak Ridge
23 | Base-Fixed-Mobile | COMM-COAST | All Public Safety | 154.4 | Tone 6 156.7 | 158.8725 | Tone 15 162.2 | N | H | A | Crossband InterOp Sea View Ridge
Sonoma County Operational Area 2012 (XSN) VHF HIGH BAND Channels
24 | Base-Fixed-Mobile | REDCOM | All Zones | 154.31 | Tone 5 146.2 | 159.915 | OST | N | H | A | REDCCOM OST - Optional
25 | Mobile-Portable | VICTOR-1 | Sonoma Co Shared Tac | 153.965 | Tone 6 156.7 | 153.965 | Tone 6 156.7 | N | H | A
26 | Mobile-Portable | VICTOR-2 | Sonoma Co Shared Tac | 155.07 | Tone 6 156.7 | 155.07 | Tone 6 156.7 | N | H | A
27 | Mobile-Portable | VICTOR-3 | Sonoma Co Shared Tac | 155.295 | Tone 6 156.7 | 155.295 | Tone 6 156.7 | N | H | A
28 | Mobile-Portable | VICTOR-4 | Sonoma Co Shared Tac | 154.785 | Tone 6 156.7 | 154.785 | Tone 6 156.7 | N | H | A | Simplex on V-6R input
29 | Mobile-Portable | VICTOR-5 | Sonoma Co Shared Tac | 156.12 | Tone 6 156.7 | 156.12 | Tone 6 156.7 | N | H | A
30 | Mobile-Portable | VICTOR-6D | Sonoma Co Shared Tac | 155.3775 | Tone 6 156.7 | 155.3775 | Tone 6 156.7 | N | H | A
31 | Mobile-Portable | VICTOR-6RPT15 | Sonoma Co Shared Tac | 155.3775 | Tone 6 156.7 | 159.15 | Tone 15 162.2 | N | H | A | Mt Jackson repeater (Spring 2014)
32 | Mobile-Portable | VICTOR-6RPT8 | Sonoma Co Shared Tac | 153.3775 | Tone 6 156.7 | 159.15 | Tone 8 103.5 | N | H | A | Bay Hill Rpt (Late Feb. 2014)
33 | Mobile-Portable | VICTOR-6RPT5 | Sonoma Co Shared Tac | 155.3775 | Tone 6 156.7 | 159.15 | Tone 5 146.2 | N | H | A | Portable/Temp Repeater
| Base-Fixed-Mobile | LNU West |  | 151.46 | Tone 4 136.5 | 159.39 | OST | N | H | A
Contact information for person entering information:
Name |  |  | Email |  |  |  | Phone
Mark Basque |  |  | mbasque@ci.santa-rosa.ca.us |  |  |  | 707-543-4006
The convention calls for frequency lists to show four digits after the decimal place. The letter "U", “N”, or “W” in the deviation (Dev) column reflects whether the frequency is ultranarrow, narrow, or wide band. Mode refers to either “A” indicating Analog, “D” indicating Digital (e.g. Project 25) or "M" indicating Mixed Mode. All channels are shown as if programmed in a control station, mobile or portable radio. Repeaters (and depending on use, base stations) must be programmed with the Rx and Tx reversed.

## CA-RO3
COMMUNICATIONS RESOURCE AVAILABILITY WORKSHEET ICS 217A | [5 empty] | Frequency Band |  |  | Description
[6 empty] | VHF |  |  | Cal-EMA Region 3 (RO3)
Ch | Channel Configuration | Channel Name/Trunked Radio System Talkgroup | Eligible Users | RX Freq | RX Tone or CSQ | TX Freq | Tx Tone or NAC | N or W | Pwr | Mode A, D or M | Remarks
Butte County Fire Department 2012 (XBU) VHF HIGH BAND Channels
1 | Base-Fixed-Mobile | BUT SUPP | Fire Agencies | 154.415 | Tone 2 123.0 | 159 | OST | N | H | A | Butte County Support Net
Contact information for person entering information:
Name |  |  | Email |  |  |  | Phone
The convention calls for frequency lists to show four digits after the decimal place. The letter "U", “N”, or “W” in the deviation (Dev) column reflects whether the frequency is ultranarrow, narrow, or wide band. Mode refers to either “A” indicating Analog, “D” indicating Digital (e.g. Project 25) or "M" indicating Mixed Mode. All channels are shown as if programmed in a control station, mobile or portable radio. Repeaters (and depending on use, base stations) must be programmed with the Rx and Tx reversed.
Colusa County Fire Department (XCO) VHF HIGH BAND Channels
1
2
3
4
5
Contact information for person entering information:
Name |  |  | Email |  |  |  | Phone
The convention calls for frequency lists to show four digits after the decimal place. The letter "U", “N”, or “W” in the deviation (Dev) column reflects whether the frequency is ultranarrow, narrow, or wide band. Mode refers to either “A” indicating Analog, “D” indicating Digital (e.g. Project 25) or "M" indicating Mixed Mode. All channels are shown as if programmed in a control station, mobile or portable radio. Repeaters (and depending on use, base stations) must be programmed with the Rx and Tx reversed.
Glenn County Fire Department (XGL) VHF HIGH BAND Channels
1
2
3
4
5
Contact information for person entering information:
Name |  |  | Email |  |  |  | Phone
The convention calls for frequency lists to show four digits after the decimal place. The letter "U", “N”, or “W” in the deviation (Dev) column reflects whether the frequency is ultranarrow, narrow, or wide band. Mode refers to either “A” indicating Analog, “D” indicating Digital (e.g. Project 25) or "M" indicating Mixed Mode. All channels are shown as if programmed in a control station, mobile or portable radio. Repeaters (and depending on use, base stations) must be programmed with the Rx and Tx reversed.
Lassen County Fire Department (XLS) VHF HIGH BAND Channels
1
2
3
4
5
Contact information for person entering information:
Name |  |  | Email |  |  |  | Phone
The convention calls for frequency lists to show four digits after the decimal place. The letter "U", “N”, or “W” in the deviation (Dev) column reflects whether the frequency is ultranarrow, narrow, or wide band. Mode refers to either “A” indicating Analog, “D” indicating Digital (e.g. Project 25) or "M" indicating Mixed Mode. All channels are shown as if programmed in a control station, mobile or portable radio. Repeaters (and depending on use, base stations) must be programmed with the Rx and Tx reversed.
Modoc County Fire (XMO) VHF HIGH BAND Channels
1
2
3
4
5
Contact information for person entering information:
Name |  |  | Email |  |  |  | Phone
The convention calls for frequency lists to show four digits after the decimal place. The letter "U", “N”, or “W” in the deviation (Dev) column reflects whether the frequency is ultranarrow, narrow, or wide band. Mode refers to either “A” indicating Analog, “D” indicating Digital (e.g. Project 25) or "M" indicating Mixed Mode. All channels are shown as if programmed in a control station, mobile or portable radio. Repeaters (and depending on use, base stations) must be programmed with the Rx and Tx reversed.
Plumas County Fire (XPU) VHF HIGH BAND Channels
1
2
3
4
5
Contact information for person entering information:
Name |  |  | Email |  |  |  | Phone
The convention calls for frequency lists to show four digits after the decimal place. The letter "U", “N”, or “W” in the deviation (Dev) column reflects whether the frequency is ultranarrow, narrow, or wide band. Mode refers to either “A” indicating Analog, “D” indicating Digital (e.g. Project 25) or "M" indicating Mixed Mode. All channels are shown as if programmed in a control station, mobile or portable radio. Repeaters (and depending on use, base stations) must be programmed with the Rx and Tx reversed.
Shasta County Operational Area 2012 (XSH) VHF HIGH BAND Channels
1 | Base-Fixed-Mobile | SHA CMD | Fire Agencies | 154.43 | Tone 4 136.5 | 159.015 | OST | N | H | A | Shasta County Command
2
3
4
5
Contact information for person entering information:
Name |  |  | Email |  |  |  | Phone
The convention calls for frequency lists to show four digits after the decimal place. The letter "U", “N”, or “W” in the deviation (Dev) column reflects whether the frequency is ultranarrow, narrow, or wide band. Mode refers to either “A” indicating Analog, “D” indicating Digital (e.g. Project 25) or "M" indicating Mixed Mode. All channels are shown as if programmed in a control station, mobile or portable radio. Repeaters (and depending on use, base stations) must be programmed with the Rx and Tx reversed.
Sierra County Fire (XSI) VHF HIGH BAND Channels
1 | Mobile-Portable | FIRECORD1 | Fire Interop | 156 | CSQ | 156 | NONE | N | H | A | 40 km radius of Sparks, NV
2 | Mobile-Portable | FIRECORD2 | Fire Interop | 155.895 | CSQ | 155.895 | NONE | N | H | A | 40 km radius of Sparks, NV
3
4
5
Contact information for person entering information:
Name |  |  | Email |  |  |  | Phone
The convention calls for frequency lists to show four digits after the decimal place. The letter "U", “N”, or “W” in the deviation (Dev) column reflects whether the frequency is ultranarrow, narrow, or wide band. Mode refers to either “A” indicating Analog, “D” indicating Digital (e.g. Project 25) or "M" indicating Mixed Mode. All channels are shown as if programmed in a control station, mobile or portable radio. Repeaters (and depending on use, base stations) must be programmed with the Rx and Tx reversed.
Sikiyou County Fire Department (XSK) VHF HIGH BAND Channels
1
2
3
4
5
Contact information for person entering information:
Name |  |  | Email |  |  |  | Phone
The convention calls for frequency lists to show four digits after the decimal place. The letter "U", “N”, or “W” in the deviation (Dev) column reflects whether the frequency is ultranarrow, narrow, or wide band. Mode refers to either “A” indicating Analog, “D” indicating Digital (e.g. Project 25) or "M" indicating Mixed Mode. All channels are shown as if programmed in a control station, mobile or portable radio. Repeaters (and depending on use, base stations) must be programmed with the Rx and Tx reversed.
Sutter County Fire (XSU) VHF HIGH BAND Channels
1
2
3
4
5
Contact information for person entering information:
Name |  |  | Email |  |  |  | Phone
The convention calls for frequency lists to show four digits after the decimal place. The letter "U", “N”, or “W” in the deviation (Dev) column reflects whether the frequency is ultranarrow, narrow, or wide band. Mode refers to either “A” indicating Analog, “D” indicating Digital (e.g. Project 25) or "M" indicating Mixed Mode. All channels are shown as if programmed in a control station, mobile or portable radio. Repeaters (and depending on use, base stations) must be programmed with the Rx and Tx reversed.
Tehama County Operational Area 2009 (XTE) VHF HIGH BAND Channels
1 | Base-Fixed-Mobile | XTE CMD | Fire Agencies | 154.145 | Tone 6 156.7 | 159.045 | Tone 6 156.7 | W | H | A | Red Bluff Command
2
3
4
5
Contact information for person entering information:
Name |  |  | Email |  |  |  | Phone
The convention calls for frequency lists to show four digits after the decimal place. The letter "U", “N”, or “W” in the deviation (Dev) column reflects whether the frequency is ultranarrow, narrow, or wide band. Mode refers to either “A” indicating Analog, “D” indicating Digital (e.g. Project 25) or "M" indicating Mixed Mode. All channels are shown as if programmed in a control station, mobile or portable radio. Repeaters (and depending on use, base stations) must be programmed with the Rx and Tx reversed.
Trinity County Operational Area 2009 (XTR) VHF HIGH BAND Channels
1
2
3
4
5
Contact information for person entering information:
Name |  |  | Email |  |  |  | Phone
The convention calls for frequency lists to show four digits after the decimal place. The letter "U", “N”, or “W” in the deviation (Dev) column reflects whether the frequency is ultranarrow, narrow, or wide band. Mode refers to either “A” indicating Analog, “D” indicating Digital (e.g. Project 25) or "M" indicating Mixed Mode. All channels are shown as if programmed in a control station, mobile or portable radio. Repeaters (and depending on use, base stations) must be programmed with the Rx and Tx reversed.
Yuba County Operational Area 2009 (XYU) VHF HIGH BAND Channels
1 | Base-Fixed-Mobile | YUBA FTHL | Fire Agencies | 155.985 | CSQ | 154.01 | NONE | W | H | A | Yuba Foothill
2 | Base-Fixed-Mobile | MAY CMD | Fire Agencies | 155.295 | Tone 9 100.0 | 154.13 | Tone 9 100.0 | W | H | A | Marysville Command
3
4
5
Contact information for person entering information:
Name |  |  | Email |  |  |  | Phone
The convention calls for frequency lists to show four digits after the decimal place. The letter "U", “N”, or “W” in the deviation (Dev) column reflects whether the frequency is ultranarrow, narrow, or wide band. Mode refers to either “A” indicating Analog, “D” indicating Digital (e.g. Project 25) or "M" indicating Mixed Mode. All channels are shown as if programmed in a control station, mobile or portable radio. Repeaters (and depending on use, base stations) must be programmed with the Rx and Tx reversed.

## CA-RO4
COMMUNICATIONS RESOURCE AVAILABILITY WORKSHEET ICS 217A | [5 empty] | Frequency Band |  |  | Description
[6 empty] | VHF |  |  | Cal-EMA Region 4 (RO4)
Ch | Channel Configuration | Channel Name/Trunked Radio System Talkgroup | Eligible Users | RX Freq | RX Tone or CSQ | TX Freq | Tx Tone or NAC | N or W | Pwr | Mode A, D or M | Remarks
Alpine County Fire (XAP) VHF HIGH BAND Channels
1
2
3
4
5
Contact information for person entering information:
Name |  |  | Email |  |  |  | Phone
The convention calls for frequency lists to show four digits after the decimal place. The letter "U", “N”, or “W” in the deviation (Dev) column reflects whether the frequency is ultranarrow, narrow, or wide band. Mode refers to either “A” indicating Analog, “D” indicating Digital (e.g. Project 25) or "M" indicating Mixed Mode. All channels are shown as if programmed in a control station, mobile or portable radio. Repeaters (and depending on use, base stations) must be programmed with the Rx and Tx reversed.
Amador County Operational Area 2012 (XAM) VHF HIGH BAND Channels
1 | Base-Fixed-Mobile | XAM CMD | Fire Agencies | 153.935 | Tone 2 123.0 | 158.88 | OST | N | H | A | Amador OA Command
2
3
4
5
Contact information for person entering information:
Name |  |  | Email |  |  |  | Phone
The convention calls for frequency lists to show four digits after the decimal place. The letter "U", “N”, or “W” in the deviation (Dev) column reflects whether the frequency is ultranarrow, narrow, or wide band. Mode refers to either “A” indicating Analog, “D” indicating Digital (e.g. Project 25) or "M" indicating Mixed Mode. All channels are shown as if programmed in a control station, mobile or portable radio. Repeaters (and depending on use, base stations) must be programmed with the Rx and Tx reversed.
Calaveras County Fire (XCA) VHF HIGH BAND Channels
1 | Base-Fixed-Mobile | CAL CMD | Fire Agencies | 151.6625 | Tone 8 103.5 | 158.7075 | OST | N | H | A | "CALAVERAS CMD" NEW FOR 2013
2
3
4
5
Contact information for person entering information:
Name |  |  | Email |  |  |  | Phone
The convention calls for frequency lists to show four digits after the decimal place. The letter "U", “N”, or “W” in the deviation (Dev) column reflects whether the frequency is ultranarrow, narrow, or wide band. Mode refers to either “A” indicating Analog, “D” indicating Digital (e.g. Project 25) or "M" indicating Mixed Mode. All channels are shown as if programmed in a control station, mobile or portable radio. Repeaters (and depending on use, base stations) must be programmed with the Rx and Tx reversed.
El Dorado County Operational Area 2012 (XED) VHF HIGH BAND Channels
1 | Base-Fixed-Mobile | XED CMD | Fire Agencies | 155.9025 | 186.2 | 159.2775 | OST | N | H | A
2
3
4
5
Contact information for person entering information:
Name |  |  | Email |  |  |  | Phone
The convention calls for frequency lists to show four digits after the decimal place. The letter "U", “N”, or “W” in the deviation (Dev) column reflects whether the frequency is ultranarrow, narrow, or wide band. Mode refers to either “A” indicating Analog, “D” indicating Digital (e.g. Project 25) or "M" indicating Mixed Mode. All channels are shown as if programmed in a control station, mobile or portable radio. Repeaters (and depending on use, base stations) must be programmed with the Rx and Tx reversed.
Nevada County Operational Area 2009 (XNE) VHF HIGH BAND Channels
1 | Base-Fixed-Mobile | NEV |  | 153.965 | CSQ | 156.33 | OST | W | H | A | Nevada Co. Fire
2 | Base-Fixed-Mobile |  |  | 154.325 | CSQ | 153.545 | OST | W | H | A | Truckee
3 | Mobile-Portable | FIRECORD1 | Fire Interop | 156 | CSQ | 156 | NONE | N | H | A | 40 km radius of Sparks, NV
4 | Mobile-Portable | FIRECORD2 | Fire Interop | 155.895 | CSQ | 155.895 | NONE | N | H | A | 40 km radius of Sparks, NV
5
Contact information for person entering information:
Name |  |  | Email |  |  |  | Phone
The convention calls for frequency lists to show four digits after the decimal place. The letter "U", “N”, or “W” in the deviation (Dev) column reflects whether the frequency is ultranarrow, narrow, or wide band. Mode refers to either “A” indicating Analog, “D” indicating Digital (e.g. Project 25) or "M" indicating Mixed Mode. All channels are shown as if programmed in a control station, mobile or portable radio. Repeaters (and depending on use, base stations) must be programmed with the Rx and Tx reversed.
Placer County Operational Area 2012 (XPL) VHF HIGH BAND Channels
1 | Base-Fixed-Mobile | RSV DISP | Roseville FD | 154.04 | Tone 10 107.2 | 158.835 | Tone 15 162.2 | N | H | A | Patched to RFD DISP 800 MHz TG
2 | Base-Fixed-Mobile | ROK DISP | Rocklin FD | 154.145 | Tone 15 162.2 | 158.775 | Tone 15 162.2 | N | H | A | Rocklin Fire Dispatch
3 | Base-Fixed-Mobile | LNC DISP | Lincoln FD | 151.01 | Tone 14 151.4 | 155.835 | Tone 14 151.4 | N | H | A | Lincoln Fire Dispatch
4 | Base-Fixed-Mobile | XPL TAC 1R | Command | 154.175 | 118.8 | 156.39 | Tone 5 146.2 | N | H | A | Repeated Command/Simplex Trng
5 | Mobile-Portable | XPL TAC 1D | Training | 154.175 | 118.8 | 154.175 | 118.8 | N | H | A | Simplex TrNg/General Use secondary
6 | Base-Fixed-Mobile | XPL TAC 2R | Command | 155.025 | Tone 10 107.2 | 155.625 | Tone 10 107.2 | N | H | A | Shared w/Law / Reapeated CMD / Simplex Trng
7 | Mobile-Portable | XPL TAC 2D | Training | 155.025 | Tone 10 107.2 | 155.025 | Tone 10 107.2 | N | H | A | Shared w/Law / Simplex Trng / General Use secondary
8 | Mobile-Portable | XPL TAC 3 | Rocklin / Lincoln / Roseville FD's | 154.01 | Tone 10 107.2 | 154.01 | Tone 10 107.2 | N | H | A | Tone 10 Transmit/Receive
9 | Mobile-Portable | XPL TAC 4 | Rocklin / Lincoln / Roseville FD's | 158.805 | Tone 10 107.2 | 158.805 | Tone 10 107.2 | N | H | A | Tone 10 Transmit/Receive
10 | Base-Fixed-Mobile | PLACER W | Placer County | 154.355 | Tone 10 107.2 | 158.895 | OST | N | H | A | Tone 2-Penryn Tone 4-Foresthill Tone 5-Gold Run
11 | Base-Fixed-Mobile | XPL CMD | Placer County | 156.24 | Tone 1 110.9 | 159.12 | OST | N | H | A | Tone 2-Penryn Tone 4-Foresthill Tone 5-Gold Run
12 | Mobile-Portable | XPL TAC 5 | Placer County | 154.235 | Tone 10 107.2 | 154.235 | Tone 10 107.2 | N | H | A | Tone 10 Transmit/Receive
13 | Mobile-Portable | XPL TAC 6 | Placer County | 154.4 | Tone 10 107.2 | 154.4 | Tone 10 107.2 | N | H | A | Tone 10 Transmit/Receive
14 | Mobile-Portable | XPL TAC 7 | Placer County | 154.13 | Tone 10 107.2 | 154.13 | Tone 10 107.2 | N | H | A | Tone 10 Transmit/Receive
15 | Mobile-Portable | XPL TAC 8 | Placer County | 154.07 | Tone 8 103.5 | 154.07 | Tone 8 103.5 | N | H | A | Tone 8 Transmit/Receive
16 | Mobile-Portable | XPL TAC 9 | Grass Valley ECC | 153.89 | Tone 10 107.2 | 153.89 | Tone 10 107.2 | N | H | A | Tone 10 Transmit/Receive
17 | Mobile-Portable | XPL TAC 10 | Grass Valley ECC | 154.205 | Tone 8 103.5 | 154.205 | Tone 8 103.5 | N | H | A | Tone 8 Transmit/Receive
The convention calls for frequency lists to show four digits after the decimal place. The letter "U", “N”, or “W” in the deviation (Dev) column reflects whether the frequency is ultranarrow, narrow, or wide band. Mode refers to either “A” indicating Analog, “D” indicating Digital (e.g. Project 25) or "M" indicating Mixed Mode. All channels are shown as if programmed in a control station, mobile or portable radio. Repeaters (and depending on use, base stations) must be programmed with the Rx and Tx reversed.
Placer County Operational Area 2012 (XPL) VHF HIGH BAND Channels
18 | Base-Fixed-Mobile | NEU WEST | Grass Valley ECC | 151.325 | Tone 3 131.8 | 159.36 | OST | N | H | A | See NYP tone table
19 | Base-Fixed-Mobile | NEU EAST | Grass Valley ECC | 154.13 | Tone 3 131.8 | 159.495 | OST | N | H | A | See NYP tone table
20 | Base-Fixed-Mobile | CDF C-2 | Grass Valley ECC | 151.265 | Tone 8 103.5 | 159.33 | OST | N | H | A | See NYP tone table
21 | Base-Fixed-Mobile | CDF C-7 | Grass Valley ECC | 151.46 | Tone 8 103.5 | 159.39 | OST | N | H | A | See NYP tone table
22 | Base-Fixed-Mobile | CDF T-2 | Grass Valley ECC | 151.16 | Tone 16 192.8 | Simplex | Tone 16 192.8 | N | L | A | NYP assigned tac / 10 Watt max power
23 | Base-Fixed-Mobile | CDF T-5 | Grass Valley ECC | 151.25 | Tone 16 192.8 | Simplex | Tone 16 192.8 | N | L | A | NYP assigned tac / 10 Watt max power
24 | Base-Fixed-Mobile | CDF T-9 | Grass Valley ECC | 151.385 | Tone 16 192.8 | Simplex | Tone 16 192.8 | N | L | A | NYP assigned tac / 10 Watt max mobile
25 | Mobile-Portable | FIRECORD1 | Fire Interop | 156 | CSQ | 156 | NONE | N | H | A | 40 km radius of Sparks, NV
26 | Mobile-Portable | FIRECORD2 | Fire Interop | 155.895 | CSQ | 155.895 | NONE | N | H | A | 40 km radius of Sparks, NV
Contact information for person entering information:
Name |  |  | Email |  |  |  | Phone
The convention calls for frequency lists to show four digits after the decimal place. The letter "U", “N”, or “W” in the deviation (Dev) column reflects whether the frequency is ultranarrow, narrow, or wide band. Mode refers to either “A” indicating Analog, “D” indicating Digital (e.g. Project 25) or "M" indicating Mixed Mode. All channels are shown as if programmed in a control station, mobile or portable radio. Repeaters (and depending on use, base stations) must be programmed with the Rx and Tx reversed.
Sacramento County Fire (XSA) VHF HIGH BAND Channels
1
2
3
4
5
Contact information for person entering information:
Name |  |  | Email |  |  |  | Phone
The convention calls for frequency lists to show four digits after the decimal place. The letter "U", “N”, or “W” in the deviation (Dev) column reflects whether the frequency is ultranarrow, narrow, or wide band. Mode refers to either “A” indicating Analog, “D” indicating Digital (e.g. Project 25) or "M" indicating Mixed Mode. All channels are shown as if programmed in a control station, mobile or portable radio. Repeaters (and depending on use, base stations) must be programmed with the Rx and Tx reversed.
San Joaquin County Fire Department (XSJ) VHF HIGH BAND Channels
1
2
3
4
5
Contact information for person entering information:
Name |  |  | Email |  |  |  | Phone
The convention calls for frequency lists to show four digits after the decimal place. The letter "U", “N”, or “W” in the deviation (Dev) column reflects whether the frequency is ultranarrow, narrow, or wide band. Mode refers to either “A” indicating Analog, “D” indicating Digital (e.g. Project 25) or "M" indicating Mixed Mode. All channels are shown as if programmed in a control station, mobile or portable radio. Repeaters (and depending on use, base stations) must be programmed with the Rx and Tx reversed.
Stanislaus County Fire Department (XST) VHF HIGH BAND Channels
1
2
3
4
5
Contact information for person entering information:
Name |  |  | Email |  |  |  | Phone
The convention calls for frequency lists to show four digits after the decimal place. The letter "U", “N”, or “W” in the deviation (Dev) column reflects whether the frequency is ultranarrow, narrow, or wide band. Mode refers to either “A” indicating Analog, “D” indicating Digital (e.g. Project 25) or "M" indicating Mixed Mode. All channels are shown as if programmed in a control station, mobile or portable radio. Repeaters (and depending on use, base stations) must be programmed with the Rx and Tx reversed.
Tahoe Basin Fire (THB) VHF HIGH BAND Channels
1
2
3
4
5
Contact information for person entering information:
Name |  |  | Email |  |  |  | Phone
The convention calls for frequency lists to show four digits after the decimal place. The letter "U", “N”, or “W” in the deviation (Dev) column reflects whether the frequency is ultranarrow, narrow, or wide band. Mode refers to either “A” indicating Analog, “D” indicating Digital (e.g. Project 25) or "M" indicating Mixed Mode. All channels are shown as if programmed in a control station, mobile or portable radio. Repeaters (and depending on use, base stations) must be programmed with the Rx and Tx reversed.
Tuolumne County Fire (XTO) VHF HIGH BAND Channels
1
2
3
4
5
Contact information for person entering information:
Name |  |  | Email |  |  |  | Phone
The convention calls for frequency lists to show four digits after the decimal place. The letter "U", “N”, or “W” in the deviation (Dev) column reflects whether the frequency is ultranarrow, narrow, or wide band. Mode refers to either “A” indicating Analog, “D” indicating Digital (e.g. Project 25) or "M" indicating Mixed Mode. All channels are shown as if programmed in a control station, mobile or portable radio. Repeaters (and depending on use, base stations) must be programmed with the Rx and Tx reversed.
Yolo County Fire (XYO) VHF HIGH BAND Channels
1
2
3
4
5
Contact information for person entering information:
Name |  |  | Email |  |  |  | Phone
The convention calls for frequency lists to show four digits after the decimal place. The letter "U", “N”, or “W” in the deviation (Dev) column reflects whether the frequency is ultranarrow, narrow, or wide band. Mode refers to either “A” indicating Analog, “D” indicating Digital (e.g. Project 25) or "M" indicating Mixed Mode. All channels are shown as if programmed in a control station, mobile or portable radio. Repeaters (and depending on use, base stations) must be programmed with the Rx and Tx reversed.

## CA-RO5
COMMUNICATIONS RESOURCE AVAILABILITY WORKSHEET ICS 217A | [5 empty] | Frequency Band |  |  | Description
[6 empty] | VHF |  |  | Cal-EMA Region 5 (RO5)
Ch | Channel Configuration | Channel Name/Trunked Radio System Talkgroup | Eligible Users | RX Freq | RX Tone or CSQ | TX Freq | Tx Tone or NAC | N or W | Pwr | Mode A, D or M | Remarks
Fresno County Fire (XFR) VHF HIGH BAND Channels
1 | Base-Fixed-Mobile | FCO DST1 | FCO Fire | 154.445 | Tone 3 131.8 | 159.195 | OST | N | H | A | Fresno County Dispatch
2
3
4
5
Contact information for person entering information:
Name |  |  | Email |  |  |  | Phone
The convention calls for frequency lists to show four digits after the decimal place. The letter "U", “N”, or “W” in the deviation (Dev) column reflects whether the frequency is ultranarrow, narrow, or wide band. Mode refers to either “A” indicating Analog, “D” indicating Digital (e.g. Project 25) or "M" indicating Mixed Mode. All channels are shown as if programmed in a control station, mobile or portable radio. Repeaters (and depending on use, base stations) must be programmed with the Rx and Tx reversed.
Kern County Fire Department (XKE) VHF HIGH BAND Channels
1 | Base-Fixed-Mobile | KRN DISP | KRN Fire | 153.785 | Tone 7 167.9 | 158.895 | Tone 7 167.9 | N | H | A | "ECC" Kern Dispatch
2 | Base-Fixed-Mobile | KRN C-2 | KRN Fire | 155.88 | Tone 7 167.9 | 158.94 | Tone 3 131.8 | N | H | A | Emergency Channel
3 | Mobile-Portable | KRN T-2C | KRN Fire | 151.475 | CSQ | 151.475 | NONE | N | H | A
4 | Base-Fixed-Mobile | KRN C-3 | KRN Fire | 155.625 | Tone 7 167.9 | 158.85 | Tone 7 167.9 | N | H | A | Countywide Command
5 | Mobile-Portable | KRN T-3C | KRN Fire | 158.7375 | Tone 7 167.9 | 158.7375 | Tone 7 167.9 | N | H | A
6 | Base-Fixed-Mobile | KRN C-4 | KRN Fire | 154.86 | Tone 7 167.9 | 158.82 | Tone 7 167.9 | N | H | A | West CMD / Bn2, 3, 4, 5 & 6
7 | Mobile-Portable | KRN T-4C | KRN Fire | 159.4725 | Tone 7 167.9 | 159.4725 | Tone 7 167.9 | N | H | A
8 | Base-Fixed-Mobile | KRN C-5 | KRN Fire | 151.1 | Tone 7 167.9 | 156.99 | Tone 7 167.9 | N | H | A | East CMD / Bn 1 & 7
9 | Mobile-Portable | KRN T-5C | KRN Fire | 154.4525 | Tone 7 167.9 | 154.4525 | Tone 7 167.9 | N | H | A
10 | Mobile-Portable | KRN T-15C | KRN Fire | 154.65 | Tone 7 167.9 | 154.65 | Tone 7 167.9 | N | H | A | Training Tactical/ Backup Tac
11 | Mobile-Portable | KRN T-16C | KRN Fire | 159.15 | Tone 7 167.9 | 159.15 | Tone 7 167.9 | N | H | A | OPS Tactical Channel
12 | Base-Fixed-Mobile | XKE N/W | Public Safety | 154.815 | 210.7 | 159.165 | 210.7 | N | H | A | VHF/UHF Crossband
13 | Base-Fixed-Mobile | XKE S/W | Public Safety | 151.04 | 210.7 | 159.045 | 210.7 | N | H | A | VHF/UHF Crossband
14 | Base-Fixed-Mobile | XKE KRVR | Public Safety | 155.265 | 210.7 | 158.9925 | 210.7 | N | H | A | VHF/UHF Crossband
15 | Base-Fixed-Mobile | XKE N/E | Public Safety | 154.815 | 210.7 | 158.91 | 210.7 | N | H | A | VHF/UHF Crossband
16 | Base-Fixed-Mobile | XKE S/E | Public Safety | 154.755 | 210.7 | 158.8725 | 210.7 | N | H | A | VHF/UHF Crossband
17 | Mobile-Portable | KRN EXTDR | KRN Fire | 173.225 | CSQ | 173.225 | Tone 13 141.3 | N | L | A | 2 Watt MAX
The convention calls for frequency lists to show four digits after the decimal place. The letter "U", “N”, or “W” in the deviation (Dev) column reflects whether the frequency is ultranarrow, narrow, or wide band. Mode refers to either “A” indicating Analog, “D” indicating Digital (e.g. Project 25) or "M" indicating Mixed Mode. All channels are shown as if programmed in a control station, mobile or portable radio. Repeaters (and depending on use, base stations) must be programmed with the Rx and Tx reversed.
Kern County Fire Department (XKE) VHF HIGH BAND Channels
18 | Base-Fixed-Mobile | KRN M/A | Public Safety | 453.225 | Tone 3 131.8 | 458.225 | Tone 3 131.8 | N | H | A | Can be patched to VHF Ch's
19 | Base-Fixed-Mobile | XKE N/W | Public Safety | 460.6375 | 210.7 | 465.6375 | 210.7 | N | H | A | UHF/VHF Crossband
20 | Base-Fixed-Mobile | XKE S/W | Public Safety | 460.3875 | 210.7 | 465.3875 | 210.7 | N | H | A | UHF/VHF Crossband
21 | Base-Fixed-Mobile | XKE KRVR | Public Safety | 460.2 | 210.7 | 465.2 | 210.7 | N | H | A | UHF/VHF Crossband
22 | Base-Fixed-Mobile | XKE N/E | Public Safety | 453.875 | 210.7 | 458.875 | 210.7 | N | H | A | UHF/VHF Crossband
23 | Base-Fixed-Mobile | XKE S/E | Public Safety | 460.2 | 210.7 | 465.2 | 210.7 | N | H | A | UHF/VHF Crossband
Contact information for person entering information:
Name |  |  | Email |  |  |  | Phone
Brent Moon |  |  | bmoon@co.kern.ca.us |  |  |  | 661-330-0196
The convention calls for frequency lists to show four digits after the decimal place. The letter "U", “N”, or “W” in the deviation (Dev) column reflects whether the frequency is ultranarrow, narrow, or wide band. Mode refers to either “A” indicating Analog, “D” indicating Digital (e.g. Project 25) or "M" indicating Mixed Mode. All channels are shown as if programmed in a control station, mobile or portable radio. Repeaters (and depending on use, base stations) must be programmed with the Rx and Tx reversed.
Kings County Fire (XKI) VHF HIGH BAND Channels
1
2
3
4
5
Contact information for person entering information:
Name |  |  | Email |  |  |  | Phone
The convention calls for frequency lists to show four digits after the decimal place. The letter "U", “N”, or “W” in the deviation (Dev) column reflects whether the frequency is ultranarrow, narrow, or wide band. Mode refers to either “A” indicating Analog, “D” indicating Digital (e.g. Project 25) or "M" indicating Mixed Mode. All channels are shown as if programmed in a control station, mobile or portable radio. Repeaters (and depending on use, base stations) must be programmed with the Rx and Tx reversed.
Madera County Operational Area 2009 (XMA) VHF HIGH BAND Channels
1 | Base-Fixed-Mobile | VAL CMD | Fire Agencies | 153.185 | Tone 3 131.8 | 158.43 | Tone 3 131.8 | W | H | A | REPLACED BY XMA CMD (2013)
2 | Base-Fixed-Mobile | CMD | Fire Agencies | 154.07 | Tone 3 131.8 | 159.015 | Tone 3 131.8 | W | H | A | Madera City Command
3 | Mobile-Portable | PURPLE | Fire Agencies | 154.355 | CSQ | 154.355 | NONE | W | H | A | Madera Countywide Tactical
4 | Base-Fixed-Mobile | XMA CMD | Fire Agencies | 153.185 | Tone 2 123.0 | 158.43 | OST | N | H | A | "MADERA CMD" NEW FOR 2013
5
Contact information for person entering information:
Name |  |  | Email |  |  |  | Phone
The convention calls for frequency lists to show four digits after the decimal place. The letter "U", “N”, or “W” in the deviation (Dev) column reflects whether the frequency is ultranarrow, narrow, or wide band. Mode refers to either “A” indicating Analog, “D” indicating Digital (e.g. Project 25) or "M" indicating Mixed Mode. All channels are shown as if programmed in a control station, mobile or portable radio. Repeaters (and depending on use, base stations) must be programmed with the Rx and Tx reversed.
Mariposa County Fire (XMP) VHF HIGH BAND Channels
1
2
3
4
5
Contact information for person entering information:
Name |  |  | Email |  |  |  | Phone
The convention calls for frequency lists to show four digits after the decimal place. The letter "U", “N”, or “W” in the deviation (Dev) column reflects whether the frequency is ultranarrow, narrow, or wide band. Mode refers to either “A” indicating Analog, “D” indicating Digital (e.g. Project 25) or "M" indicating Mixed Mode. All channels are shown as if programmed in a control station, mobile or portable radio. Repeaters (and depending on use, base stations) must be programmed with the Rx and Tx reversed.
Merced County Fire (XMD) VHF HIGH BAND Channels
1
2
3
4
5
Contact information for person entering information:
Name |  |  | Email |  |  |  | Phone
The convention calls for frequency lists to show four digits after the decimal place. The letter "U", “N”, or “W” in the deviation (Dev) column reflects whether the frequency is ultranarrow, narrow, or wide band. Mode refers to either “A” indicating Analog, “D” indicating Digital (e.g. Project 25) or "M" indicating Mixed Mode. All channels are shown as if programmed in a control station, mobile or portable radio. Repeaters (and depending on use, base stations) must be programmed with the Rx and Tx reversed.
Tulare County Fire Department 2012 (XTU) VHF HIGH BAND Channels
1 | Base-Fixed-Mobile | TLC DSP | TLC Fire | 154.01 | CSQ | 155.895 | OST | N | H | A | TLC Dispatch
2 | Base-Fixed-Mobile | TLC CMD | TLC Fire | 153.905 | CSQ | 158.925 | OST | N | H | A | TLC Command
3
4
5
Contact information for person entering information:
Name |  |  | Email |  |  |  | Phone
The convention calls for frequency lists to show four digits after the decimal place. The letter "U", “N”, or “W” in the deviation (Dev) column reflects whether the frequency is ultranarrow, narrow, or wide band. Mode refers to either “A” indicating Analog, “D” indicating Digital (e.g. Project 25) or "M" indicating Mixed Mode. All channels are shown as if programmed in a control station, mobile or portable radio. Repeaters (and depending on use, base stations) must be programmed with the Rx and Tx reversed.

## CA-RO6
COMMUNICATIONS RESOURCE AVAILABILITY WORKSHEET ICS 217A | [5 empty] | Frequency Band |  |  | Description
[6 empty] | VHF |  |  | Cal-EMA Region 6 (RO6)
Ch | Channel Configuration | Channel Name/Trunked Radio System Talkgroup | Eligible Users | RX Freq | RX Tone or CSQ | TX Freq | Tx Tone or NAC | N or W | Pwr | Mode A, D or M | Remarks
Imperial County Operational Area 2012 (XIM) VHF HIGH BAND Channels
1
2
3
4
5
Contact information for person entering information:
Name |  |  | Email |  |  |  | Phone
The convention calls for frequency lists to show four digits after the decimal place. The letter "U", “N”, or “W” in the deviation (Dev) column reflects whether the frequency is ultranarrow, narrow, or wide band. Mode refers to either “A” indicating Analog, “D” indicating Digital (e.g. Project 25) or "M" indicating Mixed Mode. All channels are shown as if programmed in a control station, mobile or portable radio. Repeaters (and depending on use, base stations) must be programmed with the Rx and Tx reversed.
Inyo County Operational Area 2012 (XIN) VHF HIGH BAND Channels
1
2
3
4
5
Contact information for person entering information:
Name |  |  | Email |  |  |  | Phone
The convention calls for frequency lists to show four digits after the decimal place. The letter "U", “N”, or “W” in the deviation (Dev) column reflects whether the frequency is ultranarrow, narrow, or wide band. Mode refers to either “A” indicating Analog, “D” indicating Digital (e.g. Project 25) or "M" indicating Mixed Mode. All channels are shown as if programmed in a control station, mobile or portable radio. Repeaters (and depending on use, base stations) must be programmed with the Rx and Tx reversed.
Mono County Operational Area 2012 (XMN) VHF HIGH BAND Channels
1
2
3
4
5
Contact information for person entering information:
Name |  |  | Email |  |  |  | Phone
The convention calls for frequency lists to show four digits after the decimal place. The letter "U", “N”, or “W” in the deviation (Dev) column reflects whether the frequency is ultranarrow, narrow, or wide band. Mode refers to either “A” indicating Analog, “D” indicating Digital (e.g. Project 25) or "M" indicating Mixed Mode. All channels are shown as if programmed in a control station, mobile or portable radio. Repeaters (and depending on use, base stations) must be programmed with the Rx and Tx reversed.
Riverside County Fire Department (RRU/RVC/XRI) VHF HIGH BAND Channels
1 | Base-Fixed-Mobile | RRU 1 | Fire Agencies | 151.385 | Tone 1 110.9 | 159.36 | OST | N | H | A | Initial Attack
2 | Base-Fixed-Mobile | RRU 2 | Fire Agencies | 151.175 | Tone 1 110.9 | 159.285 | OST | N | H | A | Command
3 | Base-Fixed-Mobile | RRU 3 BLY | Fire Agencies | 151.13 | 88.5 | 158.925 | OST | N | H | A | Initial Attack Blythe
4 | Base-Fixed-Mobile | RRU 3 IND | Fire Agencies | 151.13 | 94.8 | 158.925 | OST | N | H | A | Initial Attack Indio/Coachella Valley
5 | Base-Fixed-Mobile | RVC C-1 | Fire Agencies | 154.1 | CSQ | 156 | OST | N | H | A | County Command net
6 | Base-Fixed-Mobile | RVC C-2 | Fire Agencies | 151.025 | Tone 13 141.3 | 156.24 | OST | N | H | A | County Command net
7 | Base-Fixed-Mobile | RVC C-3 | Fire Agencies | 151.055 | CSQ | 156.18 | OST | N | H | A | County Wide Command net
8 | Base-Fixed-Mobile | RVC C-4 | Fire Agencies | 154.445 | 88.5 | 159.15 | OST | N | H | A | T1=Chkwala, T2=Blk Rk, T3=Big Maria
9 | Base-Fixed-Mobile | RVC C-5 | Fire Agencies | 154.145 | Tone 7 167.9 | 159.2325 | OST | N | H | A | T2=Box Sprgs, (T13=FUTURE-Paradise)
10 | Base-Fixed-Mobile | RVC C-6 | Fire Agencies | 154.445 | Tone 7 167.9 | 158.82 | OST | N | H | A | T3= Els Pk, (T1=FUTURE-Santiago)
11 | Base-Fixed-Mobile | RVC C-7 | Fire Agencies | 154.13 | Tone 7 167.9 | 158.955 | OST | N | H | A | T12 = Mt. David
12 | Base-Fixed-Mobile | RVC C-8 | Fire Agencies | 153.77 | Tone 7 167.9 | 155.625 | OST | N | H | A | T-5 Hemet T-6 Thomas T-14 Red Mtn
13 | Base-Fixed-Mobile | RVC C-9 | Fire Agencies | 154.175 | Tone 7 167.9 | 159.1875 | OST | N | H | A | T-10 Whitewater
14 | Base-Fixed-Mobile | RVC C-10 | Fire Agencies | 154.755 | Tone 7 167.9 | 158.835 | OST | N | H | A | T-4 Cactus City
15 | Base-Fixed-Mobile | RVC C-12 | Fire Agencies | 154.8 | Tone 7 167.9 | 159.2025 | OST | N | H | A | T-8 Edom Hill
16 | Base-Fixed-Mobile | RIV CITY | Fire Agencies | 154.175 | Tone 7 167.9 | 154.175 | Tone 7 167.9 | N | H | A | RIV CITY INTERFACE
17 | Mobile-Portable | RVC T-1 | Fire Agencies | 154.34 | Tone 16 192.8 | Simplex | Tone 16 192.8 | N | H | A | RVC Bn11 / Coachella
18 | Mobile-Portable | RVC T-2 | Fire Agencies | 154.415 | Tone 16 192.8 | Simplex | Tone 16 192.8 | N | H | A | RVC Bn8 / West County
19 | Mobile-Portable | RVC T-3 | Fire Agencies | 154.01 | Tone 16 192.8 | Simplex | Tone 16 192.8 | N | H | A | RVC Coachella Only
20 | Mobile-Portable | RVC T-4 | Fire Agencies | 154.25 | Tone 16 192.8 | Simplex | Tone 16 192.8 | N | H | A | RVC Countywide
The convention calls for frequency lists to show four digits after the decimal place. The letter "U", “N”, or “W” in the deviation (Dev) column reflects whether the frequency is ultranarrow, narrow, or wide band. Mode refers to either “A” indicating Analog, “D” indicating Digital (e.g. Project 25) or "M" indicating Mixed Mode. All channels are shown as if programmed in a control station, mobile or portable radio. Repeaters (and depending on use, base stations) must be programmed with the Rx and Tx reversed.
Riverside County Fire Department (RRU/RVC/XRI) VHF HIGH BAND Channels
21 | Mobile-Portable | RVC T-6 | Fire Agencies | 154.71 | Tone 7 167.9 | Simplex | Tone 7 167.9 | N | H | A | RVC Bn3, 5, 11
22 | Mobile-Portable | RVC T-7 | Fire Agencies | 154.86 | Tone 7 167.9 | Simplex | Tone 7 167.9 | N | H | A | RVC Bn1, 9, 14, 17
23 | Mobile-Portable | RVC T-8 | Fire Agencies | 155.49 | Tone 2 123.0 | Simplex | Tone 2 123.0 | N | H | A | RVC Bn1,2,4,6,7,12,13,16,17
24 | Mobile-Portable | RVC T-9 | Fire Agencies | 155.655 | Tone 7 167.9 | Simplex | Tone 7 167.9 | N | H | A | RVC Bn2, 13, 15
25 | Mobile-Portable | RVC T-10 | Fire Agencies | 158.9475 | Tone 16 192.8 | Simplex | Tone 16 192.8 | N | H | A | RVC Bn6, 7, 8, 10, 12, 16
26 | Mobile-Portable | RVC T-11 | Fire Agencies | 155.19 | Tone 16 192.8 | Simplex | Tone 16 192.8 | N | H | A | RVC TAC 11 All Batt's except Blythe
27 | Air-Mobile-Portable | RVC A/G | Fire Agencies | 155.7 | Tone 16 192.8 | 155.7 | Tone 16 192.8 | N | L | A | NEW FOR 2013
All RVC Support Nets have been converted to RVC CMD Nets (RVC CMD's 1-12) as of April 1 2014. We will be removing Support nets from all frequency guides and dat files.
RVC T11 is a new TAC channel that will go live in April/May of 2014 when RRU/RVC does yearly reprogramming
Contact information for person entering information:
Name |  |  | Email |  |  |  | Phone
Aaron Fritzinger |  |  | aaron.fritzinger@fire.ca.gov |  |  |  | 951-940-6814
The convention calls for frequency lists to show four digits after the decimal place. The letter "U", “N”, or “W” in the deviation (Dev) column reflects whether the frequency is ultranarrow, narrow, or wide band. Mode refers to either “A” indicating Analog, “D” indicating Digital (e.g. Project 25) or "M" indicating Mixed Mode. All channels are shown as if programmed in a control station, mobile or portable radio. Repeaters (and depending on use, base stations) must be programmed with the Rx and Tx reversed.
San Bernardino County Operational Area 2012 (BDC/BDU/XBO) VHF HIGH BAND Channels
1 | Base-Fixed-Mobile | COUNTY 1 | Fire - Mutual Aid | 151.145 | Tone 7 167.9 | 151.475 | Tone 8 103.5 | N | H | A | Chino West End - Aerojet
2 | Base-Fixed-Mobile | COUNTY 2 | Fire - Mutual Aid | 159.12 | Tone 7 167.9 | 156.06 | OST | N | H | A | Big Bear (1), Onyx (2), Little Mtn. (4), San Sevaine (6), Heaps Peak (7)
3 | Base-Fixed-Mobile | COUNTY 3 | Fire - Mutual Aid | 151.1525 | Tone 7 167.9 | 158.8875 | OST | N | H | A | El Paso (1), Trona (2), Rodman (3), Quartzite (7)
4 | Base-Fixed-Mobile | COUNTY 4 | Fire - Mutual Aid | 155.1 | Tone 7 167.9 | 155.91 | OST | N | H | A | Paxton (1), Donnell (4)
5 | Base-Fixed-Mobile | COUNTY 5 | Fire - Mutual Aid | 155.115 | Tone 7 167.9 | 153.965 | OST | N | H | A | Needles - River Areas
6 | Mobile-Portable | BDC V-15 | Fire-Op Area | 153.83 | Tone 7 167.9 | 153.83 | Tone 7 167.9 | N | H | A | Countywide
7 | Mobile-Portable | BDC V-16 | Fire-Op Area | 154.025 | Tone 5 146.2 | 154.025 | Tone 5 146.2 | N | H | A | Desert Areas Only
8 | Mobile-Portable | BDC V-17 | Fire-Op Area | 154.07 | Tone 7 167.9 | 154.07 | Tone 7 167.9 | N | H | A | Countywide
9 | Mobile-Portable | BDC V-18 | Fire-Op Area | 154.19 | Tone 7 167.9 | 154.19 | Tone 7 167.9 | N | H | A | Countywide
10 | Mobile-Portable | BDC V-19 | Fire-Op Area | 154.325 | Tone 7 167.9 | 154.325 | Tone 7 167.9 | N | H | A | Countywide
11 | Mobile-Portable | BDC V-20 | Fire-Op Area | 155.4 | Tone 7 167.9 | 155.4 | Tone 7 167.9 | N | H | A | Countywide
12 | Mobile-Portable | BDC CREW | Fire-Op Area | 155.115 | Tone 5 146.2 | 155.115 | Tone 5 146.2 | N | H | A | NEW BDC Crew Net
13 | Air-Base-Fixed-Mobile | BDC A/G | Fire-Op Area | 153.965 | Tone 7 167.9 | 153.965 | Tone 7 167.9 | N | H | A | NEW BDC Air-to-Ground
Contact information for person entering information:
Name |  |  | Email |  |  |  | Phone
Bill Mahan |  |  | bmahan@sbcfire.org |  |  |  | 760-403-4852
The convention calls for frequency lists to show four digits after the decimal place. The letter "U", “N”, or “W” in the deviation (Dev) column reflects whether the frequency is ultranarrow, narrow, or wide band. Mode refers to either “A” indicating Analog, “D” indicating Digital (e.g. Project 25) or "M" indicating Mixed Mode. All channels are shown as if programmed in a control station, mobile or portable radio. Repeaters (and depending on use, base stations) must be programmed with the Rx and Tx reversed.
San Diego County Operational Area 2013 (XSD) VHF HIGH BAND Channels
1 | Base-Fixed-Mobile | XSD C-1 | Fire Op Area | 154.175 | Tone 8 103.5 | 154.965 | OST | N | H | A | T 8 - Voted, T7 - San Onofre Pk
2 | Base-Fixed-Mobile | XSD T-1 | Fire Op Area | 155.085 | CSQ | 155.085 | Tone 8 103.5 | N | H | A | Countywide Voted
3 | Mobile-Portable | XSD T-2 | Fire Op Area | 154.43 | Tone 8 103.5 | 154.43 | Tone 8 103.5 | N | H | A
4 | Base-Fixed-Mobile | XSD BCMD | Fire Op Area | 153.995 | Tone 1 110.9 | 159.1125 | Tone 1 110.9 | N | H | A | Border Area Command
5 | Base-Fixed-Mobile | SND CMD | San Diego City | 158.97 | Tone 8 103.5 | 155.55 | Tone 8 103.5 | N | H | A | San Diego City Command
6 | Base-Fixed-Mobile | SND T-1 | San Diego City | 154.145 | Tone 8 103.5 | 154.145 | Tone 8 103.5 | N | H | A | San Diego City Tactical
7 | Mobile-Portable | SND T-2 | San Diego City | 154.31 | Tone 8 103.5 | 154.31 | Tone 8 103.5 | N | H | A | San Diego City Tactical
8 | Base-Fixed-Mobile | CHV | Chula Vista | 154.815 | Tone 8 103.5 | 158.835 | Tone 8 103.5 | N | H | A | Chula Vista Fire Interop
9 | Base-Fixed-Mobile | XSD N CMD | North Zone | 153.89 | CSQ | 150.805 | OST | N | H | A | T1-Buffalo Bump T2-San Onofre T3-Lk SM Pk T4-Palomar Mtn T5-SD T8-Fallbrook
10 | Base-Fixed-Mobile | OCS V6 R | North Zone | 154.025 | Tone 3 131.8 | 158.745 | OST | N | H | A | North Zone West: T3-OCS/T5-Del Mar
11 | Base-Fixed-Mobile | GREEN 1 | North Zone | 154.235 | CSQ | 158.985 | OST | N | H | A | North Zone-East:T1-Red Mt/T4-Pal. Mt
12 | Base-Fixed-Mobile | ESC GREEN | North Zone | 154.325 | Tone 8 103.5 | 154.325 | Tone 8 103.5 | N | H | A | Escondido Fire Interop
13 | Base-Fixed-Mobile | OCS V9 PR | North Zone | 154.025 | Tone 1 110.9 | 158.745 | Tone 1 110.9 | N | H | A | Portable Repeater
14 | Base-Fixed-Mobile | BROWN R | North Zone | 153.815 | CSQ | 151.1 | Tone 1 110.9 | N | H | A | Fallbrook
15 | Mobile-Portable | NCF T-1 | North Zone | 154.25 | CSQ | 154.25 | NONE | N | L | A | North County FDP
16 | Mobile-Portable | NCF T-3 | North Zone | 154.415 | CSQ | 154.415 | NONE | N | L | A | North County FDP
17 | Mobile-Portable | GREY | North Zone | 154.355 | CSQ | 154.355 | NONE | N | L | A | North County FDP
18 | Base-Fixed-Mobile | GREEN 2 | North Zone | 154.385 | CSQ | 154.385 | Tone 8 103.5 | N | H | A | North County FDP
19 | Mobile-Portable | OCS V-7 | North Zone | 159.165 | CSQ | 159.165 | NONE | N | L | A | Oceanside Fire
20 | Mobile-Portable | OCS V-8 | North Zone | 156.015 | CSQ | 156.015 | NONE | N | L | A | Oceanside Fire
Contact information for person entering information:
Name |  |  | Email |  |  |  | Phone
Don Root |  |  | don.root@sdsheriff.org |  |  |  | 858-694-3903

## Cal-FIRE
COMMUNICATIONS RESOURCE AVAILABILITY WORKSHEET ICS 217A | [5 empty] | Frequency Band |  |  | Description
[6 empty] | VHF |  |  | Cal-FIRE
Ch | Channel Configuration | Channel Name/Trunked Radio System Talkgroup | Eligible Users | RX Freq | RX Tone or CSQ | TX Freq | Tx Tone or NAC | N or W | Pwr | Mode A, D or M | Remarks
2014 Cal-FIRE CHANNELS
1 | Base-Fixed-Mobile | CDF C-1 | Cal-Fire | 151.355 | Tone 8 103.5 | 159.3 | OST | N | H | A | CG / MPL / OST
2 | Base-Fixed-Mobile | CDF C-2 | Cal-Fire | 151.265 | Tone 8 103.5 | 159.33 | OST | N | H | A | CG / MPL / OST
3 | Base-Fixed-Mobile | CDF C-3 | Cal-Fire | 151.34 | Tone 8 103.5 | 159.345 | OST | N | H | A | CG / MPL / OST
4 | Base-Fixed-Mobile | CDF C-4 | Cal-Fire | 151.4 | Tone 8 103.5 | 159.375 | OST | N | H | A | CG / MPL / OST
5 | Base-Fixed-Mobile | CDF C-5 | Cal-Fire | 151.3175 | Tone 8 103.5 | 159.3525 | OST | N | H | A | CG / MPL / OST
6 | Base-Fixed-Mobile | CDF C-6 | Cal-Fire | 151.25 | Tone 8 103.5 | 159.36 | OST | N | H | A | CG / MPL / OST
7 | Base-Fixed-Mobile | CDF C-7 | Cal-Fire | 151.46 | Tone 8 103.5 | 159.39 | OST | N | H | A | CG / MPL / OST
8 | Base-Fixed-Mobile | CDF C-8 | Cal-Fire | 151.445 | Tone 8 103.5 | 159.345 | OST | N | H | A | CG / MPL / OST
9 | Base-Fixed-Mobile | CDF C-9 | Cal-Fire | 151.175 | Tone 8 103.5 | 159.45 | OST | N | H | A | CG / MPL / OST
10 | Base-Fixed-Mobile | CDF C-10 | Cal-Fire | 151.19 | Tone 8 103.5 | 159.225 | OST | N | H | A | CG / MPL / OST
11 | Base-Fixed-Mobile | MEU L | Cal-FIRE | 151.385 | Tone 1 110.9 | 159.27 | OST | N | H | A | CDF MEU LOCAL NET
12 | Base-Fixed-Mobile | HUU L | Cal-FIRE | 151.25 | Tone 1 110.9 | 159.405 | OST | N | H | A | CDF HUU LOCAL NET
13 | Base-Fixed-Mobile | LNU EAST | Cal-FIRE | 151.34 | Tone 4 136.5 | 159.315 | OST | N | H | A | CDF LNU EAST NET
14 | Base-Fixed-Mobile | LNU WEST | Cal-FIRE | 151.46 | Tone 4 136.5 | 159.39 | OST | N | H | A | CDF LNU WEST NET
15 | Base-Fixed-Mobile | MRN | Cal-FIRE | 151.04 | Tone 5 146.2 | 159.18 | OST | N | H | A | MARIN CO. MU AID NET
16 | Base-Fixed-Mobile | SCU L | Cal-FIRE | 151.445 | Tone 6 156.7 | 159.345 | OST | N | H | A | CDF SCU LOCAL
17 | Base-Fixed-Mobile | CZU L | Cal-FIRE | 151.37 | Tone 7 167.9 | 159.285 | OST | N | H | A | CDF CZU LOCAL
18 | Base-Fixed-Mobile | BTU L | Cal-FIRE | 151.4 | Tone 1 110.9 | 159.375 | OST | N | H | A | CDF BTU LOCAL NET
19 | Base-Fixed-Mobile | BUT SUPP | Cal-FIRE | 154.415 | Tone 2 123.0 | 159 | OST | N | H | A | CDF BUTTE SUPPORT NET
20 | Base-Fixed-Mobile | LMU L | Cal-FIRE | 151.25 | CSQ | 159.405 | OST | N | H | A | CDF LMU LOCAL NET
21 | Base-Fixed-Mobile | NEU WEST | Cal-FIRE | 151.325 | Tone 3 131.8 | 159.36 | OST | N | H | A | CDF NEU LOCAL NET
22 | Base-Fixed-Mobile | NEU EAST | Cal-FIRE | 154.13 | Tone 3 131.8 | 159.495 | OST | N | H | A | NEU EAST NET
23 | Base-Fixed-Mobile | SHU L | Cal-FIRE | 151.16 | Tone 4 136.5 | 159.27 | OST | N | H | A | CDF SHU LOCAL NET
2014 Cal-FIRE CHANNELS
24 | Base-Fixed-Mobile | SHA CMD | Cal-FIRE | 154.43 | Tone 4 136.5 | 159.015 | OST | N | H | A | Shasta Co. Command
25 | Base-Fixed-Mobile | TGU L | Cal-FIRE | 151.37 | Tone 5 146.2 | 159.285 | OST | N | H | A | CDF TGU LOCAL NET
26 | Base-Fixed-Mobile | SKU L | Cal-FIRE | 151.325 | Tone 6 156.7 | 159.36 | OST | N | H | A | CDF SKU LOCAL NET
27 | Base-Fixed-Mobile | AEU L | Cal-FIRE | 151.19 | Tone 5 146.2 | 159.225 | OST | N | H | A | CDF AEU LOCAL NET
28 | Base-Fixed-Mobile | XED CMD | Cal-FIRE | 155.9025 | 186.2 | 159.2775 | OST | N | H | A | El Dorado OA CMD Net
29 | Base-Fixed-Mobile | XAM CMD | Cal-FIRE | 153.935 | Tone 2 123.0 | 158.88 | OST | N | H | A | Amador OA CMD Net
30 | Base-Fixed-Mobile | RRU 1 W | Cal-FIRE | 151.385 | Tone 1 110.9 | 159.36 | OST | N | H | A | CDF RRU LOCAL NET West1
31 | Base-Fixed-Mobile | RRU 2 | Cal-FIRE | 151.175 | Tone 1 110.9 | 159.285 | OST | N | H | A | CDF RRU LOCAL NET #2
32 | Base-Fixed-Mobile | RRU 3 E | Cal-FIRE | 151.13 | CSQ | 158.925 | OST | N | H | A | CDF RRU LOCAL NET East 3
33 | Base-Fixed-Mobile | MVU L | Cal-FIRE | 151.19 | Tone 3 131.8 | 159.225 | OST | N | H | A | CDF MVU LOCAL NET
34 | Base-Fixed-Mobile | SLU L | Cal-FIRE | 151.325 | Tone 4 136.5 | 159.315 | OST | N | H | A | CDF SLU LOCAL NET
35 | Base-Fixed-Mobile | SLC | Cal-FIRE | 154.385 | CSQ | 156.03 | OST | N | H | A | SLC/SLU DISPATCH
36 | Base-Fixed-Mobile | BDU 1 | Cal-FIRE | 151.445 | Tone 5 146.2 | 159.39 | OST | N | H | A | CDF BDU LOCAL NET #1
37 | Base-Fixed-Mobile | BDU 2 | Cal-FIRE | 151.325 | Tone 5 146.2 | 159.315 | OST | N | H | A | CDF BDU LOCAL NET #2
38 | Base-Fixed-Mobile | BDU 3 | Cal-FIRE | 151.25 | Tone 5 146.2 | 159.405 | OST | N | H | A | CDF BDU LOCAL NET #3
39 | Base-Fixed-Mobile | TUU L | Cal-FIRE | 151.19 | Tone 1 110.9 | 159.225 | OST | N | H | A | CDF TUU LOCAL NET
40 | Base-Fixed-Mobile | TLC | Cal-FIRE | 154.01 | CSQ | 155.895 | OST | N | H | A | TLC DISPATCH
41 | Base-Fixed-Mobile | MMU L | Cal-FIRE | 151.46 | Tone 2 123.0 | 159.39 | OST | N | H | A | CDF MMU LOCAL NET
42 | Base-Fixed-Mobile | FKU 1 | Cal-FIRE | 151.385 | Tone 3 131.8 | 159.27 | OST | N | H | A | CDF FKU LOCAL 1 NET
43 | Base-Fixed-Mobile | FKU 2 | Cal-FIRE | 151.16 | Tone 3 131.8 | 159.36 | OST | N | H | A | CDF FKU LOCAL 2 NET
44 | Base-Fixed-Mobile | FCO DST1 | Cal-FIRE | 154.445 | Tone 3 131.8 | 159.195 | OST | N | H | A | FKU / FCO DISPATCH
45 | Base-Fixed-Mobile | TCU L | Cal-FIRE | 151.175 | Tone 4 136.5 | 159.45 | OST | N | H | A | CDF TCU LOCAL NET
46 | Base-Fixed-Mobile | TLU CMD | Cal-FIRE | 151.13 | Tone 4 136.5 | 158.6925 | OST | N | H | A | TUOLUMNE COMMAND
2014 Cal-FIRE CHANNELS
47 | Base-Fixed-Mobile | BEU L | Cal-FIRE | 151.25 | Tone 6 156.7 | 159.405 | OST | N | H | A | CDF BEU LOCAL NET
48 | Mobile-Portable | CDF T-1 | Cal-Fire | 151.145 | Tone 16 192.8 | Simplex | Tone 16 192.8 | N | L | A
49 | Mobile-Portable | CDF T-2 | Cal-Fire | 151.16 | Tone 16 192.8 | Simplex | Tone 16 192.8 | N | L | A
50 | Mobile-Portable | CDF T-3 | Cal-Fire | 151.175 | Tone 16 192.8 | Simplex | Tone 16 192.8 | N | L | A
51 | Mobile-Portable | CDF T-4 | Cal-Fire | 151.19 | Tone 16 192.8 | Simplex | Tone 16 192.8 | N | L | A
52 | Mobile-Portable | CDF T-5 | Cal-Fire | 151.25 | Tone 16 192.8 | Simplex | Tone 16 192.8 | N | L | A
53 | Mobile-Portable | CDF T-6 | Cal-Fire | 151.325 | Tone 16 192.8 | Simplex | Tone 16 192.8 | N | L | A
54 | Mobile-Portable | CDF T-7 | Cal-Fire | 151.34 | Tone 16 192.8 | Simplex | Tone 16 192.8 | N | L | A
55 | Mobile-Portable | CDF T-8 | Cal-Fire | 151.37 | Tone 16 192.8 | Simplex | Tone 16 192.8 | N | L | A
56 | Mobile-Portable | CDF T-9 | Cal-Fire | 151.385 | Tone 16 192.8 | Simplex | Tone 16 192.8 | N | L | A
57 | Mobile-Portable | CDF T-10 | Cal-Fire | 151.4 | Tone 16 192.8 | Simplex | Tone 16 192.8 | N | L | A
58 | Mobile-Portable | CDF T-11 | Cal-Fire | 151.445 | Tone 16 192.8 | Simplex | Tone 16 192.8 | N | L | A
59 | Mobile-Portable | CDF T-12 | Cal-Fire | 151.46 | Tone 16 192.8 | Simplex | Tone 16 192.8 | N | L | A
60 | Mobile-Portable | CDF T-13 | Cal-Fire | 151.475 | Tone 16 192.8 | Simplex | Tone 16 192.8 | N | L | A
61 | Mobile-Portable | CDF T-14 | Cal-Fire | 159.225 | Tone 16 192.8 | Simplex | Tone 16 192.8 | N | L | A
62 | Mobile-Portable | CDF T-15 | Cal-Fire | 159.27 | Tone 16 192.8 | Simplex | Tone 16 192.8 | N | L | A
63 | Mobile-Portable | CDF T-16 | Cal-Fire | 159.285 | Tone 16 192.8 | Simplex | Tone 16 192.8 | N | L | A
64 | Mobile-Portable | CDF T-17 | Cal-Fire | 159.315 | Tone 16 192.8 | Simplex | Tone 16 192.8 | N | L | A
65 | Mobile-Portable | CDF T-18 | Cal-Fire | 159.345 | Tone 16 192.8 | Simplex | Tone 16 192.8 | N | L | A
66 | Mobile-Portable | CDF T-19 | Cal-Fire | 159.36 | Tone 16 192.8 | Simplex | Tone 16 192.8 | N | L | A
67 | Mobile-Portable | CDF T-20 | Cal-Fire | 159.375 | Tone 16 192.8 | Simplex | Tone 16 192.8 | N | L | A
68 | Mobile-Portable | CDF T-21 | Cal-Fire | 159.39 | Tone 16 192.8 | Simplex | Tone 16 192.8 | N | L | A
69 | Mobile-Portable | CDF T-22 | Cal-Fire | 159.405 | Tone 16 192.8 | Simplex | Tone 16 192.8 | N | L | A
2014 Cal-FIRE CHANNELS
70 | Mobile-Portable | CDF T-23 | Cal-Fire | 159.45 | Tone 16 192.8 | Simplex | Tone 16 192.8 | N | L | A
71 | Mobile-Portable | CDF T-24 | Cal-Fire | 151.3175 | Tone 16 192.8 | Simplex | Tone 16 192.8 | N | L | A | EFFECTIVE 2014
72 | Mobile-Portable | CDF T-25 | Cal-Fire | 159.3525 | Tone 16 192.8 | Simplex | Tone 16 192.8 | N | L | A | EFFECTIVE 2014
Contact information for person entering information:
Name |  |  | Email |  |  |  | Phone
Allen Columbro |  |  | Allen.Columbro@fire.ca.gov |  |  |  | 209-966-3622
The convention calls for frequency lists to show four digits after the decimal place. The letter "U", “N”, or “W” in the deviation (Dev) column reflects whether the frequency is ultranarrow, narrow, or wide band. Mode refers to either “A” indicating Analog, “D” indicating Digital (e.g. Project 25) or "M" indicating Mixed Mode. All channels are shown as if programmed in a control station, mobile or portable radio. Repeaters (and depending on use, base stations) must be programmed with the Rx and Tx reversed.

## USFS R-5
COMMUNICATIONS RESOURCE AVAILABILITY WORKSHEET ICS 217A | [5 empty] | Frequency Band |  |  | Description
[6 empty] | VHF & UHF Range 1 |  |  | USFS Region 5
Ch | Channel Configuration | Channel Name/Trunked Radio System Talkgroup | Eligible Users | RX Freq | RX Tone or CSQ | TX Freq | Tx Tone or NAC | N or W | Pwr | Mode A, D or M | Remarks
USFS Region 5 "FIRE Nets"
1 | Base-Fixed-Mobile | ANF | USFS | 172.375 | CSQ | 169.95 | MPL | N | H | A | USFS Angeles NF
2 | Base-Fixed-Mobile | BDF | USFS | 171.475 | CSQ | 169.875 | MPL | N | H | A | USFS San Bernardino NF
3 | Base-Fixed-Mobile | CNF | USFS | 168.75 | 103.5 | 171.425 | MPL | N | H | A | USFS Clevland NF
4 | Base-Fixed-Mobile | ENF | USFS | 171.525 | CSQ | 169.95 | MPL | N | H | A | USFS El Dorado NF
5 | Base-Fixed-Mobile | HTF | USFS | 169.875 | CSQ | 170.475 | MPL | N | H | A | USFS Humboldt Toiyabe NF
6 | Base-Fixed-Mobile | INF | USFS | 168.125 | CSQ | 173.8 | MPL | N | H | A | USFS Inyo NF North
7 | Base-Fixed-Mobile | INF | USFS | 168.725 | CSQ | 173.8375 | MPL | N | H | A | USFS Inyo NF South
8 | Base-Fixed-Mobile | KNF | USFS | 164.175 | CSQ | 164.975 | MPL | N | H | A | USFS Klamath NF
9 | Base-Fixed-Mobile | LNF | USFS | 172.225 | CSQ | 171.475 | MPL | N | H | A | USFS Lassen NF
10 | Base-Fixed-Mobile | LPF | USFS | 170.55 | CSQ | 164.9125 | MPL | N | H | A | NEW Effective May 1, 2014
11 | Base-Fixed-Mobile | MDF | USFS | 170.7375 | CSQ | 164.9875 | MPL | N | H | A | NEW TBD 2014
12 | Base-Fixed-Mobile | MNF | USFS | 169.175 | CSQ | 169.975 | MPL | N | H | A | USFS Mendocino NF
13 | Base-Fixed-Mobile | PNF | USFS | 170.55 | CSQ | 169.9 | MPL | N | H | A | USFS Plumas NF
14 | Base-Fixed-Mobile | SHF | USFS | 171.575 | CSQ | 169.1 | MPL | N | H | A | USFS Shasta-Trinity NF
15 | Base-Fixed-Mobile | SNF | USFS | 172.225 | CSQ | 169.925 | MPL | N | H | A | USFS Sierra NF
16 | Base-Fixed-Mobile | SRF | USFS | 168.725 | CSQ | 170.125 | MPL | N | H | A | USFS Six Rivers NF
17 | Base-Fixed-Mobile | STF | USFS | 168.75 | CSQ | 170.5 | MPL | N | H | A | USFS Stanislaus NF
18 | Base-Fixed-Mobile | SQF | USFS | 168.775 | CSQ | 170.6 | MPL | N | H | A | USFS Sequoia NF
19 | Base-Fixed-Mobile | TMU 1 | USFS | 172.375 | CSQ | 164.9625 | MPL | N | H | A | USFS Lake Tahoe MU Basin 1 Net
20 | Base-Fixed-Mobile | TNF | USFS | 168.775 | CSQ | 170.575 | MPL | N | H | A | USFS Tahoe NF
The convention calls for frequency lists to show four digits after the decimal place, followed by either a "U", “N”, or “W”, depending on whether the frequency is ultranarrow, narrow, or wide band. Mode refers to either “A” indicating analog, “D” indicating digital (e.g. Project 25) or "M" indicating mixed mode. All channels are shown as if programmed in a control station, mobile or portable radio. Repeaters (and depending on use, base stations) must be programmed with the Rx and Tx reversed.
USFS Region 5 "ADMIN Nets"
| Base-Fixed-Mobile | ANF ADM | USFS | 164.9375 | CSQ | 170.075 | OST | N | H | A | USFS Angeles NF
| Base-Fixed-Mobile | BDF ADM | USFS | 172.225 | CSQ | 169.925 | OST | N | H | A | USFS San Bernardino NF
| Base-Fixed-Mobile | CNF ADM | USFS | 168.15 | CSQ | 169.725 | OST | N | H | A | USFS Clevland NF
| Base-Fixed-Mobile | ENF ADM | USFS | 172.325 | CSQ | 173.7625 | OST | N | H | A | USFS El Dorado NF
| Base-Fixed-Mobile | HTF ADM | USFS |  | CSQ |  | OST | N | H | A | USFS Humboldt Toiyabe NF
| Base-Fixed-Mobile | INF ADM | USFS |  | CSQ |  | OST | N | H | A | USFS Inyo NF North
| Base-Fixed-Mobile | KNF ADM | USFS |  | CSQ |  | OST | N | H | A | USFS Klamath NF
| Base-Fixed-Mobile | LNF ADM | USFS | 169.95 | CSQ | 164.9125 | OST | N | H | A | USFS Lassen NF
| Base-Fixed-Mobile | LPF ADM | USFS | 171.55 | CSQ | 164.15 | OST | N | H | A | NEW Effective May 1, 2014
| Mobile-Portable | LPF T-3 | USFS | 170.475 | CSQ | 170.475 | NONE | N | H | A | USFS Los Padres NF
| Mobile-Portable | LPF T-4 | USFS | 172.35 | CSQ | 172.35 | NONE | N | H | A | USFS Los Padres NF
| Base-Fixed-Mobile | MDF ADM | USFS | 173.7875 | CSQ | 162.4875 | OST | N | H | A | USFS Modoc NF
| Base-Fixed-Mobile | MNF ADM | USFS |  | CSQ |  | OST | N | H | A | USFS Mendocino NF
| Base-Fixed-Mobile | PNF ADM | USFS | 171.425 | CSQ | 172.35 | OST | N | H | A | USFS Plumas NF
| Base-Fixed-Mobile | SHF ADM | USFS |  | CSQ |  | OST | N | H | A | USFS Shasta-Trinity NF
| Base-Fixed-Mobile | SNF ADM | USFS | 171.475 | CSQ | 169.875 | OST | N | H | A | USFS Sierra NF
| Base-Fixed-Mobile | SRF ADM | USFS | 168.125 | CSQ | 170.475 | OST | N | H | A | USFS Six Rivers NF
| Base-Fixed-Mobile | SQF ADM | USFS | 168.675 | CSQ | 170.575 | OST | N | H | A | USFS Sequoia NF
| Base-Fixed-Mobile | STF ADM | USFS | 168.15 | CSQ | 171.3875 | OST | N | H | A | USFS Stanislaus NF
| Base-Fixed-Mobile | TMU ADM | USFS | 171.575 | CSQ | 165.4125 | OST | N | H | A | Lake Tahoe Basin Mgmt Unit
| Base-Fixed-Mobile | TNF ADM | USFS |  | CSQ |  | OST | N | H | A | USFS Tahoe NF
The convention calls for frequency lists to show four digits after the decimal place, followed by either a "U", “N”, or “W”, depending on whether the frequency is ultranarrow, narrow, or wide band. Mode refers to either “A” indicating analog, “D” indicating digital (e.g. Project 25) or "M" indicating mixed mode. All channels are shown as if programmed in a control station, mobile or portable radio. Repeaters (and depending on use, base stations) must be programmed with the Rx and Tx reversed.
USFS Region 5 "SERVICE Nets"
| Base-Fixed-Mobile | ANF SVC | USFS | 164.125 | CSQ | 164.825 | OST | N | H | A | USFS Angeles NF
| Base-Fixed-Mobile | BDF SVC | USFS | 164.125 | CSQ | 164.825 | OST | N | H | A | USFS San Bernardino NF
| Base-Fixed-Mobile | CNF SVC | USFS |  | CSQ |  | OST | N | H | A | USFS Clevland NF
| Base-Fixed-Mobile | ENF SVC | USFS |  | CSQ |  | OST | N | H | A | USFS El Dorado NF
| Base-Fixed-Mobile | HTF SVC | USFS |  | CSQ |  | OST | N | H | A | USFS Humboldt Toiyabe NF
| Base-Fixed-Mobile | INF SVC | USFS | 171.5 | CSQ | 172.4 | OST | N | H | A | USFS Inyo NF North
| Base-Fixed-Mobile | KNF SVC | USFS |  | CSQ |  | OST | N | H | A | USFS Klamath NF
| Base-Fixed-Mobile | LNF SVC | USFS |  | CSQ |  | OST | N | H | A | USFS Lassen NF
| Base-Fixed-Mobile | LPF SVC | USFS |  | CSQ |  | OST | N | H | A | USFS Los Padres NF
| Base-Fixed-Mobile | MDF SVC | USFS | 164.1 | CSQ | 164.8 | OST | N | H | A | USFS Modoc NF
| Base-Fixed-Mobile | MNF SVC | USFS | 171.7 | CSQ | 171.7 | OST | N | H | A | USFS Mendocino NF
| Base-Fixed-Mobile | PNF SVC | USFS | 164.125 | CSQ | 164.825 | OST | N | H | A | USFS Plumas NF
| Base-Fixed-Mobile | SHF SVC | USFS |  | CSQ |  | OST | N | H | A | USFS Shasta-Trinity NF
| Base-Fixed-Mobile | SNF SVC | USFS |  | CSQ |  | OST | N | H | A | USFS Sierra NF
| Base-Fixed-Mobile | SRF SVC | USFS | 164.125 | CSQ | 164.825 | OST | N | H | A | USFS Six Rivers NF
| Base-Fixed-Mobile | STF SVC | USFS | 171.5 | CSQ | 172.4 | OST | N | H | A | USFS Stanislaus NF
| Base-Fixed-Mobile | SQF SVC | USFS | 168.175 | CSQ | 168.175 | Tone 8 103.5 | N | H | A | USFS Sequoia NF
| Base-Fixed-Mobile | TMU 1 SVC | USFS |  | CSQ |  | OST | N | H | A | USFS Lake Tahoe MU Basin 1 Net
| Base-Fixed-Mobile | TNF SVC | USFS |  | CSQ |  | OST | N | H | A | USFS Tahoe NF
The convention calls for frequency lists to show four digits after the decimal place, followed by either a "U", “N”, or “W”, depending on whether the frequency is ultranarrow, narrow, or wide band. Mode refers to either “A” indicating analog, “D” indicating digital (e.g. Project 25) or "M" indicating mixed mode. All channels are shown as if programmed in a control station, mobile or portable radio. Repeaters (and depending on use, base stations) must be programmed with the Rx and Tx reversed.
USFS Region 5 Tactical Channels
| Mobile-Portable | R5 T-4 | USFS R5 Fire | 166.55 | CSQ | 166.55 | NONE | N | L | A
| Mobile-Portable | R5 T-5 | USFS R5 Fire | 167.1125 | CSQ | 167.1125 | NONE | N | L | A
| Mobile-Portable | R5 T-6 | USFS R5 Fire | 168.2375 | CSQ | 168.2375 | NONE | N | L | A
The convention calls for frequency lists to show four digits after the decimal place, followed by either a "U", “N”, or “W”, depending on whether the frequency is ultranarrow, narrow, or wide band. Mode refers to either “A” indicating analog, “D” indicating digital (e.g. Project 25) or "M" indicating mixed mode. All channels are shown as if programmed in a control station, mobile or portable radio. Repeaters (and depending on use, base stations) must be programmed with the Rx and Tx reversed.

## NIFC-NIRSC
COMMUNICATIONS RESOURCE AVAILABILITY WORKSHEET ICS 217A | [5 empty] | Frequency Band |  |  | Description
[6 empty] | VHF & UHF Range 1 |  |  | NIFC / NIRSC
Ch | Channel Configuration | Channel Name/Trunked Radio System Talkgroup | Eligible Users | RX Freq | RX Tone or CSQ | TX Freq | Tx Tone or NAC | N or W | Pwr | Mode A, D or M | Remarks
NIFC VHF Channels
1 | Mobile-Portable | NIFC C-1 | NIRSC | 168.7 | CSQ | 170.975 | OST | N | L | A
2 | Mobile-Portable | NIFC C-2 | NIRSC | 168.1 | CSQ | 170.45 | OST | N | L | A
3 | Mobile-Portable | NIFC C-3 | NIRSC | 168.075 | CSQ | 170.425 | OST | N | L | A
4 | Mobile-Portable | NIFC C-4 | NIRSC | 166.6125 | CSQ | 168.4 | OST | N | L | A
5 | Mobile-Portable | NIFC C-5 | NIRSC | 167.1 | CSQ | 169.75 | OST | N | L | A
6 | Mobile-Portable | NIFC C-6 | NIRSC | 168.475 | CSQ | 173.8125 | OST | N | L | A
7 | Mobile-Portable | NIFC T-1 | NIRSC | 168.05 | CSQ | 168.05 | OST | N | L | A
8 | Mobile-Portable | NIFC T-2 | NIRSC | 168.2 | CSQ | 168.2 | OST | N | L | A
9 | Mobile-Portable | NIFC T-3 | NIRSC | 168.6 | CSQ | 168.6 | OST | N | L | A
10 | Mobile-Portable | NIFC T-5 | NIRSC | 166.725 | CSQ | 166.725 | OST | N | L | A
11 | Mobile-Portable | NIFC T-6 | NIRSC | 166.775 | CSQ | 166.775 | OST | N | L | A
12 | Mobile-Portable | NIFC T-7 | NIRSC | 168.25 | CSQ | 168.25 | OST | N | L | A
13 | Mobile-Portable | 163.1 | NIRSC | 163.1 | CSQ | 163.1 | OST | N | L | A
14 | Mobile-Portable | 167.95 | NIRSC | 167.95 | CSQ | 167.95 | OST | N | L | A
15 | Mobile-Portable | 168.35 | NIRSC | 168.35 | CSQ | 168.35 | OST | N | L | A
16 | Mobile-Portable | 168.55 | NIRSC | 168.55 | CSQ | 168.55 | OST | N | L | A
The convention calls for frequency lists to show four digits after the decimal place, followed by either a "U", “N”, or “W”, depending on whether the frequency is ultranarrow, narrow, or wide band. Mode refers to either “A” indicating analog, “D” indicating digital (e.g. Project 25) or "M" indicating mixed mode. All channels are shown as if programmed in a control station, mobile or portable radio. Repeaters (and depending on use, base stations) must be programmed with the Rx and Tx reversed.
NIFC UHF Range 1 Channels
39 | Mobile-Portable | NIFC L-1 | NIRSC | 406.4 | CSQ | 415.4 | OST | N | L | A
40 | Mobile-Portable | NIFC L-2 | NIRSC | 406.5875 | CSQ | 415.5875 | OST | N | L | A
41 | Mobile-Portable | NIFC L-3 | NIRSC | 408.7875 | CSQ | 417.7875 | OST | N | L | A
42 | Mobile-Portable | NIFC L-4 | NIRSC | 410.275 | CSQ | 419.275 | OST | N | L | A
43 | Mobile-Portable | NIFC L-5 | NIRSC | 410.775 | CSQ | 419.775 | OST | N | L | A
44 | Mobile-Portable | NIFC L-6 | NIRSC | 408.6875 | CSQ | 417.6875 | OST | N | L | A | NEW PAIR FOR 2013
45 | Mobile-Portable | NIFC L-7 | NIRSC | 408.5 | CSQ | 417.5 | OST | N | L | A | GONE FOR 2013 PER GARY STEWART
46 | Mobile-Portable | 408.9 | NIRSC | 408.9 | CSQ | Simplex | OST | N | L | A | GONE FOR 2013 PER GARY STEWART
47 | Mobile-Portable | 410.2375 | NIRSC | 410.2375 | CSQ | 419.2375 | OST | N | L | A
48 | Mobile-Portable | 410.4375 | NIRSC | 410.4375 | CSQ | 419.4375 | OST | N | L | A
49 | Mobile-Portable | 410.6375 | NIRSC | 410.6375 | CSQ | 419.6375 | OST | N | L | A
50 | Mobile-Portable | 411.25 | NIRSC | 411.25 | CSQ | 411.25 | OST | N | L | A
51 | Mobile-Portable | 411.3 | NIRSC | 411.3 | CSQ | 411.3 | OST | N | L | A | "CAMP NET 1"
52 | Mobile-Portable | 411.4 | NIRSC | 411.4 | CSQ | 411.4 | OST | N | L | A
53 | Mobile-Portable | 411.425 | NIRSC | 411.425 | CSQ | 411.425 | OST | N | L | A
54 | Mobile-Portable | 411.5 | NIRSC | 411.5 | CSQ | 411.5 | OST | N | L | A
55 | Mobile-Portable | 411.525 | NIRSC | 411.525 | CSQ | 411.525 | OST | N | L | A
56 | Mobile-Portable | 411.75 | NIRSC | 411.75 | CSQ | 411.75 | OST | N | L | A | GONE FOR 2013 PER GARY STEWART
57 | Mobile-Portable | 411.75 | NIRSC | 411.75 | CSQ | 411.75 | OST | N | L | A
58 | Mobile-Portable | 411.8 | NIRSC | 411.8 | CSQ | 411.8 | OST | N | L | A
59 | Mobile-Portable | 411.925 | NIRSC | 411.925 | CSQ | 411.925 | OST | N | L | A | GONE FOR 2013 PER GARY STEWART
The convention calls for frequency lists to show four digits after the decimal place, followed by either a "U", “N”, or “W”, depending on whether the frequency is ultranarrow, narrow, or wide band. Mode refers to either “A” indicating analog, “D” indicating digital (e.g. Project 25) or "M" indicating mixed mode. All channels are shown as if programmed in a control station, mobile or portable radio. Repeaters (and depending on use, base stations) must be programmed with the Rx and Tx reversed.
NIFC UHF Range 1 Channels
60 | Mobile-Portable | 412.15 | NIRSC | 412.15 | CSQ | 412.15 | OST | N | L | A | GONE FOR 2013 PER GARY STEWART
61 | Mobile-Portable | 412.2 | NIRSC | 412.2 | CSQ | 412.2 | OST | N | L | A | GONE FOR 2013 PER GARY STEWART
62 | Mobile-Portable | 412.6 | NIRSC | 412.6 | CSQ | 412.6 | OST | N | L | A
63 | Mobile-Portable | 414.65 | NIRSC | 414.65 | CSQ | 414.65 | OST | N | L | A
64 | Mobile-Portable | 417.9 | NIRSC | 417.9 | CSQ | 417.9 | OST | N | L | A | GONE FOR 2013 PER GARY STEWART
Contact information for person entering information:
Name |  |  | Email |  |  |  | Phone
The convention calls for frequency lists to show four digits after the decimal place, followed by either a "U", “N”, or “W”, depending on whether the frequency is ultranarrow, narrow, or wide band. Mode refers to either “A” indicating analog, “D” indicating digital (e.g. Project 25) or "M" indicating mixed mode. All channels are shown as if programmed in a control station, mobile or portable radio. Repeaters (and depending on use, base stations) must be programmed with the Rx and Tx reversed.

## AVIATION
COMMUNICATIONS RESOURCE AVAILABILITY WORKSHEET ICS 217A | [5 empty] | Frequency Band |  |  | Description
[6 empty] | VHF AM/FM |  |  | Air-to-Air and Air-to-Ground
Ch | Channel Configuration | Channel Name/Trunked Radio System Talkgroup | Eligible Users | RX Freq | RX Tone or CSQ | TX Freq | Tx Tone or NAC | N or W | Pwr | Mode A, D or M | Remarks
VHF AM & FM Channels
1 | Simplex – Air | LAC Victor | Aircraft | 129.35 | CSQ | 129.35 | NONE | W | H | A
2 | Simplex – Air | LFD Victor | Aircraft | 119.975 | CSQ | 119.975 | NONE | W | H | A
3 | Simplex – Air/Mo | A/G 08 | USFS R5 A/G | 166.875 | CSQ | 166.875 | NONE | N | H | A | 40 Watt Max
4 | Simplex – Air/Mo | A/G 14 | USFS R5 A/G | 167.5 | CSQ | 167.5 | NONE | N | H | A | 40 Watt Max
5 | Simplex – Air/Mo | A/G 24 | USFS R5 A/G | 168.6375 | CSQ | 168.6375 | NONE | N | H | A | 40 Watt Max
6 | Simplex – Air/Mo | A/G 41 | USFS R5 A/G | 167.475 | CSQ | 167.475 | NONE | N | H | A | 40 Watt Max
7 | Simplex – Air/Mo | A/G 43 | USFS R5 A/G | 167.6 | CSQ | 167.6 | NONE | N | H | A | 40 Watt Max
8 | Simplex – Air/Mo | A/G 53 | USFS R5 A/G | 168.4875 | CSQ | 168.4875 | NONE | N | H | A | 40 Watt Max
9 | Simplex – Air/Mo | A/G 59 | USFS R5 A/G | 169.1125 | CSQ | 169.1125 | NONE | N | H | A | 40 Watt Max
10 | Simplex – Air | 135.975 | Aircraft AM | 135.975 | CSQ | 135.975 | NONE | W | H | A
11 | Simplex – Air/Mo | 170 | USFS R5 Project | 170 | CSQ | 170 | NONE | N | L | A
12 | Simplex – Air/Mo | AIR T-1 | Cal-FIRE A/A | 166.675 | CSQ | 166.675 | NONE | N | L | A | CAN ALSO BE USED AS A/G
13 | Simplex – Air/Mo | AIR T-2 | Cal-FIRE A/A | 169.15 | CSQ | 169.15 | NONE | N | L | A | CAN ALSO BE USED AS A/G
14 | Simplex – Air/Mo | AIR T-3 | Cal-FIRE A/A | 169.2 | CSQ | 169.2 | NONE | N | L | A | CAN ALSO BE USED AS A/G
15 | Simplex – Air/Mo | AIR T-4 | Cal-FIRE A/A | 151.28 | CSQ | NONE | NONE | N | X | A | RX ONLY
16 | Simplex – Air/Mo | AIR T-5 | Cal-FIRE A/A | 151.295 | CSQ | NONE | NONE | N | X | A | RX ONLY
17 | Simplex – Air/Mo | AIR T-6 | Cal-FIRE A/A | 151.31 | CSQ | NONE | NONE | N | X | A | RX ONLY
18 | Simplex – Air/Mo | AIR T-21 | Cal-FIRE A/A | 151.2725 | Tone 1 110.9 | 151.2725 | Tone 1 110.9 | N | X | A
19 | Simplex – Air/Mo | AIR T-22 | Cal-FIRE A/A | 151.2875 | CSQ | NONE | NONE | N | X | A | RX ONLY
20 | Simplex – Air/Mo | AIR T-23 | Cal-FIRE A/A | 151.3025 | CSQ | NONE | NONE | N | X | A | RX ONLY
21 | Simplex - Air/Mo | CDF A/G | Cal-FIRE A/G | 151.22 | CSQ | 151.22 | NONE | N | L | A
22 | Simplex – Air/Mo | AIR GUARD | Aviation Assets | 168.625 | CSQ | 168.625 | Tone 1 110.9 | N | L | A | EMERGENCY ONLY
NIFC VHF FM Air Tactics Channels
22 | Aircraft ONLY | AIR T-30 | USFS R5 Fire | 162.75 | CSQ | Simplex | None | N | L | A | ENF Primary
23 | Aircraft ONLY | AIR T-31 | USFS R5 Fire | 163.1625 | CSQ | Simplex | None | N | L | A | PNF Secondary
24 | Aircraft ONLY | AIR T-32 | USFS R5 Fire | 163.6875 | CSQ | Simplex | None | N | L | A | SNF Primary
25 | Aircraft ONLY | AIR T-33 | USFS R5 Fire | 164.1375 | CSQ | Simplex | None | N | L | A | BDF Secondary
26 | Aircraft ONLY | AIR T-34 | USFS R5 Fire | 164.5 | CSQ | Simplex | None | N | L | A | CNF Secondary
27 | Aircraft ONLY | AIR T-35 | USFS R5 Fire | 164.7875 | CSQ | Simplex | None | N | L | A | MNF Primary
28 | Aircraft ONLY | AIR T-36 | USFS R5 Fire | 164.875 | CSQ | Simplex | None | N | L | A | BDF/PNF Primary
29 | Aircraft ONLY | AIR T-37 | USFS R5 Fire | 164.9375 | CSQ | Simplex | None | N | L | A | TNF Primary
30 | Aircraft ONLY | AIR T-38 | USFS R5 Fire | 164.9875 | CSQ | Simplex | None | N | L | A | MDF Primary
31 | Aircraft ONLY | AIR T-39 | USFS R5 Fire | 165.0125 | CSQ | Simplex | None | N | L | A | SHF Secondary
32 | Aircraft ONLY | AIR T-40 | USFS R5 Fire | 165.075 | CSQ | Simplex | None | N | L | A | KNF Primary
33 | Aircraft ONLY | AIR T-41 | USFS R5 Fire | 165.225 | CSQ | Simplex | None | N | L | A | ENF Secondary
34 | Aircraft ONLY | AIR T-42 | USFS R5 Fire | 166.25 | CSQ | Simplex | None | N | L | A | CNF Primary
35 | Aircraft ONLY | AIR T-43 | USFS R5 Fire | 167.7 | CSQ | Simplex | None | N | L | A | SHF 1st - LNF/SQF/SRF/STF/TMU/TNF 2nd
36 | Aircraft ONLY | AIR T-44 | USFS R5 Fire | 168.8375 | CSQ | Simplex | None | N | L | A | LNF/SRF/TMU 1st - INF/KNF/SNF 2nd
37 | Aircraft ONLY | AIR T-45 | USFS R5 Fire | 168.9625 | CSQ | Simplex | None | N | L | A | SQF Primary
38 | Aircraft ONLY | AIR T-46 | USFS R5 Fire | 169.125 | CSQ | Simplex | None | N | L | A | INF 1st - ANF/MNF 2nd
39 | Aircraft ONLY | AIR T-47 | USFS R5 Fire | 169.175 | CSQ | Simplex | None | N | L | A | ANF Primary
40 | Aircraft ONLY | AIR T-48 | USFS R5 Fire | 170.525 | CSQ | Simplex | None | N | L | A | STF Primary
41 | Aircraft ONLY | AIR T-49 | USFS R5 Fire | 173.775 | CSQ | Simplex | None | N | L | A | MDF Secondary
42 | Aircraft ONLY | AIR T-50 | USFS R5 Fire | 168.2625 | CSQ | Simplex | None | N | L | A | LPF Primary
43 | Aircraft ONLY | AIR T-51 | USFS R5 Fire | 164.15 | CSQ | Simplex | None | N | L | A | LPF Secondary
The convention calls for frequency lists to show four digits after the decimal place, followed by either a "U", “N”, or “W”, depending on whether the frequency is ultranarrow, narrow, or wide band. Mode refers to either “A” indicating analog, “D” indicating digital (e.g. Project 25) or "M" indicating mixed mode. All channels are shown as if programmed in a control station, mobile or portable radio. Repeaters (and depending on use, base stations) must be programmed with the Rx and Tx reversed.

## VHF INTEROP
COMMUNICATIONS RESOURCE AVAILABILITY WORKSHEET ICS 217A | [5 empty] | Frequency Band |  |  | Description
[6 empty] | VHF |  |  | INTEROP CHANNELS
Ch | Channel Configuration | Channel Name/Trunked Radio System Talkgroup | Eligible Users | RX Freq | RX Tone or CSQ | TX Freq | Tx Tone or NAC | N or W | Pwr | Mode A, D or M | Remarks
VHF INTEROPERABILITY CHANNELS
1 | Base-Fixed-Mobile | CALAW1 | Law Enforcement | 154.92 | CSQ | 154.92 | Tone 6 156.7 | N | H | A
2 | Portable ONLY | CALAW2 | Law Enforcement | 154.935 | CSQ | 154.935 | Tone 6 156.7 | N | H | A
3 | Simplex – Mo only | CALCORD | CA Public Safety Interop | 156.075 | Tone 6 156.7 | 156.075 | Tone 6 156.7 | N | H | A | NEW Rx PL EFFECTIVE 2014
4 | Base-Fixed-Mobile | CESRS | Cal-EMA Interop | 153.755 | Tone 16 192.8 | 154.98 | OST | N | H | A | NEW Rx PL EFFECTIVE 2014
5 | Mobile-Portable | NATL SAR | All Public Safety | 155.16 | CSQ | 155.16 | OST | W | H | A | WILL BECOME "VSAR16"
6 | Base-Fixed-Mobile | OES 1A | Cal-EMA Interop | 154.16 | CSQ | 159.135 | OST | N | H | A | CG / MPL / OST
7 | Base-Fixed-Mobile | OES 1B | Cal-EMA Interop | 154.16 | CSQ | 159.195 | OST | N | H | A | CG / MPL / OST
8 | Base-Fixed-Mobile | OES 2A | Cal-EMA Interop | 154.22 | CSQ | 159.135 | OST | N | H | A | CG / MPL / OST
9 | Base-Fixed-Mobile | OES 2B | Cal-EMA Interop | 154.22 | CSQ | 159.195 | OST | N | H | A | CG / MPL / OST
10 | Base-Fixed-Mobile | VFIRE21 | All Public Safety | 154.28 | Tone 6 156.7 | 154.28 | Tone 6 156.7 | N | H | A
11 | Mobile-Portable | VFIRE22 | All Public Safety | 154.265 | Tone 6 156.7 | 154.265 | Tone 6 156.7 | N | L | A
12 | Mobile-Portable | VFIRE23 | All Public Safety | 154.295 | Tone 6 156.7 | 154.295 | Tone 6 156.7 | N | L | A
13 | Mobile-Portable | VFIRE24 | All Public Safety | 154.2725 | Tone 6 156.7 | 154.2725 | Tone 6 156.7 | N | L | A
14 | Mobile-Portable | VFIRE25 | All Public Safety | 154.2875 | Tone 6 156.7 | 154.2875 | Tone 6 156.7 | N | L | A
15 | Mobile-Portable | VFIRE26 | All Public Safety | 154.3025 | Tone 6 156.7 | 154.3025 | Tone 6 156.7 | N | L | A
16 | Base-Fixed-Mobile | VLAW31 | Law Enforcement | 155.475 | CSQ | 155.475 | Tone 6 156.7 | N | H | A | Not all Fed Agencies are Tx Tone
17 | Mobile-Portable | VLAW32 | Law Enforcement | 155.4825 | Tone 6 156.7 | 155.4825 | Tone 6 156.7 | N | H | A
18 | Base-Fixed-Mobile | VMED28 | Fire/EMS | 155.34 | Tone 6 156.7 | 155.34 | Tone 6 156.7 | N | H | A
19 | Base-Fixed-Mobile | VMED29 | Fire/EMS | 155.3475 | Tone 6 156.7 | 155.3475 | Tone 6 156.7 | N | H | A
20 | Base-Fixed-Mobile | VCALL10 | All Public Safety | 155.7525 | Tone 6 156.7 | 155.7525 | Tone 6 156.7 | N | H | A
21 | Mobile-Portable | VTAC11 | All Public Safety | 151.1375 | Tone 6 156.7 | 151.1375 | OST | N | L | A | CG / MPL / OST
22 | Mobile-Portable | VTAC12 | All Public Safety | 154.4525 | Tone 6 156.7 | 154.4525 | OST | N | L | A | CG / MPL / OST
23 | Mobile-Portable | VTAC13 | All Public Safety | 158.7375 | Tone 6 156.7 | 158.7375 | OST | N | L | A | CG / MPL / OST
VHF INTEROPERABILITY CHANNELS
24 | Mobile-Portable | VTAC14 | All Public Safety | 159.4725 | Tone 6 156.7 | 159.4725 | OST | N | L | A | CG / MPL / OST
25 | Mobile-Portable | VTAC17 | All Public Safety | 161.85 | Tone 6 156.7 | 157.25 | OST | N | L | A | SEE NOTE DIRECTLY BELOW
"VTAC17" is ONLY available for use in Alpine, Inyo, Lassen, Mono, Plumas and Sierra Counties AND is limited to 20 watts maximum power!
26 | Portable Repeater | VTAC33 | All Public Safety | 159.4725 | Tone 4 136.5 | 151.1375 | Tone 4 136.5 | N | L | A | Portable Tactical Repeater
27 | Portable Repeater | VTAC34 | All Public Safety | 158.7375 | Tone 4 136.5 | 154.4525 | Tone 4 136.5 | N | L | A | Portable Tactical Repeater
28 | Portable Repeater | VTAC35 | All Public Safety | 159.4725 | Tone 4 136.5 | 158.7375 | Tone 4 136.5 | N | L | A | Portable Tactical Repeater
29 | Portable Repeater | VTAC36 | All Public Safety | 151.1375 | Tone 4 136.5 | 159.4725 | Tone 4 136.5 | N | L | A | Portable Tactical Repeater
30 | Portable Repeater | VTAC37 | All Public Safety | 154.4525 | Tone 4 136.5 | 158.7375 | Tone 4 136.5 | N | L | A | Portable Tactical Repeater
31 | Portable Repeater | VTAC38 | All Public Safety | 158.7375 | Tone 4 136.5 | 159.4725 | Tone 4 136.5 | N | L | A | Portable Tactical Repeater
32 | Base-Fixed-Mobile | NC 1 CALL | All Public Safety | 169.5375 | Tone 7 167.9 | 164.7125 | Tone 7 167.9 | N | H | A | aka NIFC C-8
33 | Repeater | IR 1 | All Public Safety | 170.0125 | Tone 7 167.9 | 165.25 | Tone 7 167.9 | N | H | A | aka NIFC C-9
34 | Repeater | IR 2 | All Public Safety | 170.4125 | Tone 7 167.9 | 165.9625 | Tone 7 167.9 | N | H | A | aka NIFC C-10
35 | Repeater | IR 3 | All Public Safety | 170.6875 | Tone 7 167.9 | 166.575 | Tone 7 167.9 | N | H | A | aka NIFC C-11
36 | Repeater | IR 4 | All Public Safety | 173.0375 | Tone 7 167.9 | 167.325 | Tone 7 167.9 | N | H | A | aka NIFC C-12
37 | Mobile-Portable | IR 5 | All Public Safety | 169.5375 | Tone 7 167.9 | 169.5375 | Tone 7 167.9 | N | H | A
38 | Mobile-Portable | IR 6 | All Public Safety | 170.0125 | Tone 7 167.9 | 170.0125 | Tone 7 167.9 | N | H | A
39 | Mobile-Portable | IR 7 | All Public Safety | 170.4125 | Tone 7 167.9 | 170.4125 | Tone 7 167.9 | N | H | A
40 | Mobile-Portable | IR 8 | All Public Safety | 170.6875 | Tone 7 167.9 | 170.6875 | Tone 7 167.9 | N | H | A
41 | Mobile-Portable | IR 9 | All Public Safety | 173.0375 | Tone 7 167.9 | 173.0375 | Tone 7 167.9 | N | H | A
VHF MARINE CHANNELS
42 | Simplex | MARINE 6 | USCG | 156.3 | CSQ | 156.3 | NONE | W | H | A | Safety; SAR
43 | Simplex | MARINE 9 | USCG | 156.45 | CSQ | 156.45 | NONE | W | H | A | Secondary Calling; Safety
44 | Simplex | MARINE 12 | USCG | 156.6 | CSQ | 156.6 | NONE | W | H | A
45 | Simplex | MARINE 13 | USCG | 156.65 | CSQ | 156.65 | NONE | W | H | A
46 | Simplex | MARINE 14 | USCG | 156.7 | CSQ | 156.7 | NONE | W | H | A
47 | Simplex | MARINE 16 | DISTRESS | 156.8 | CSQ | 156.8 | NONE | W | H | A | DISTRESS, Safety, Calling
48 | Simplex | MARINE 17 | USCG | 156.85 | CSQ | 156.85 | NONE | W | H | A | State Control
49 | Simplex | MARINE 21A | USCG | 157.05 | CSQ | 157.05 | NONE | W | H | A | USCG
50 | Simplex | MARINE 22A | USCG | 157.1 | CSQ | 157.1 | NONE | W | H | A | Liaison to USCG
51 | Simplex | MARINE 23A | USCG | 157.15 | CSQ | 157.15 | NONE | W | H | A | USCG
52 | Simplex | MARINE 79A | USCG | 156.975 | CSQ | 156.975 | NONE | W | H | A | USCG
53 | Simplex | MARINE 81A | USCG | 157.075 | CSQ | 157.075 | NONE | W | H | A | USCG
54 | Simplex | MARINE 82A | USCG | 157.125 | CSQ | 157.125 | NONE | W | H | A | US Govt.
55 | Simplex | MARINE 83A | USCG | 157.175 | CSQ | 157.175 | NONE | W | H | A | USCG
Marine channels are limited to 25 watts maximum power!
The convention calls for frequency lists to show four digits after the decimal place. The letter "U", “N”, or “W” in the deviation (Dev) column reflects whether the frequency is ultranarrow, narrow, or wide band. Mode refers to either “A” indicating Analog, “D” indicating Digital (e.g. Project 25) or "M" indicating Mixed Mode. All channels are shown as if programmed in a control station, mobile or portable radio. Repeaters (and depending on use, base stations) must be programmed with the Rx and Tx reversed.

## UHF INTEROP
COMMUNICATIONS RESOURCE AVAILABILITY WORKSHEET ICS 217A | [5 empty] | Frequency Band |  |  | Description
[6 empty] | UHF & UHF-T |  |  | INTEROP CHANNELS
Ch | Channel Configuration | Channel Name/Trunked Radio System Talkgroup | Eligible Users | RX Freq | RX Tone or CSQ | TX Freq | Tx Tone or NAC | N or W | Pwr | Mode A, D or M | Remarks
UHF INTEROPERABILITY CHANNELS
1 | Base-Fixed-Mobile | CALAW4 | Law Enforcement | 460.025 | Tone 6 156.7 | 465.025 | Tone 6 156.7 | N | H | A | Cal-EMA Interop
2 | Base-Fixed-Mobile | CALAW4D | Law Enforcement | 460.025 | Tone 6 156.7 | 460.025 | Tone 6 156.7 | N | H | A | Cal-EMA Interop
3 | Simplex | CALAW5D | Law Enforcement | 484.2375 | Tone 6 156.7 | 484.2375 | Tone 6 156.7 | N | H | A | Cal-EMA Interop (in LAC ONLY)
4 | Simplex | FDUMA | FD Interop ONLY | 487.2375 | Tone 6 156.7 | 487.2375 | Tone 6 156.7 | N | H | A | Cal-EMA Interop (in LAC ONLY)
5 | Repeater | UCALL40 | All Public Safety | 453.2125 | CSQ | 458.2125 | Tone 6 156.7 | N | H | A
6 | Repeater | UTAC41 | All Public Safety | 453.4625 | CSQ | 458.4625 | OST | N | H | A | CG / MPL / OST
7 | Repeater | UTAC42 | All Public Safety | 453.7125 | CSQ | 458.7125 | OST | N | H | A | CG / MPL / OST
8 | Repeater | UTAC43 | All Public Safety | 453.8625 | CSQ | 458.8625 | OST | N | H | A | CG / MPL / OST
9 | Repeater | NC 2 CALL | LE Calling | 410.2375 | Tone 7 167.9 | 419.2375 | Tone 7 167.9 | N | H | A | CALLING
10 | Repeater | IR 10 | LE Tactical | 410.4375 | Tone 7 167.9 | 419.4375 | Tone 7 167.9 | N | H | A
11 | Repeater | IR 11 | LE Tactical | 410.6375 | Tone 7 167.9 | 419.6375 | Tone 7 167.9 | N | H | A
12 | Repeater | IR 12 | LE Tactical | 410.8375 | Tone 7 167.9 | 419.8375 | Tone 7 167.9 | N | H | A | SAR Incident Command
13 | Simplex | IR 13 | LE Tactical | 413.1875 | Tone 7 167.9 | 413.1875 | Tone 7 167.9 | N | H | A
14 | Simplex | IR 14 | LE Tactical | 413.2125 | Tone 7 167.9 | 413.2125 | Tone 7 167.9 | N | H | A | Interagency Convoy
15 | Simplex | IR 15 | LE Tactical | 410.2375 | Tone 7 167.9 | 410.2375 | Tone 7 167.9 | N | H | A | CALLING (Direct)
16 | Simplex | IR 16 | LE Tactical | 410.4375 | Tone 7 167.9 | 410.4375 | Tone 7 167.9 | N | H | A | Direct for IR 10
17 | Simplex | IR 17 | LE Tactical | 410.6375 | Tone 7 167.9 | 410.6375 | Tone 7 167.9 | N | H | A | Direct for IR 11
18 | Simplex | IR 18 | LE Tactical | 410.8375 | Tone 7 167.9 | 410.8375 | Tone 7 167.9 | N | H | A | Direct for IR 12 - SAR Incident Cmd
The convention calls for frequency lists to show four digits after the decimal place. The letter "U", “N”, or “W” in the deviation (Dev) column reflects whether the frequency is ultranarrow, narrow, or wide band. Mode refers to either “A” indicating Analog, “D” indicating Digital (e.g. Project 25) or "M" indicating Mixed Mode. All channels are shown as if programmed in a control station, mobile or portable radio. Repeaters (and depending on use, base stations) must be programmed with the Rx and Tx reversed.
UHF INTEROPERABILITY CHANNELS
29 | Repeater | MED 1 | Fire/EMS | 463 | CSQ | 468 | OST | N | H | A | CG / MPL / OST
30 | Repeater | MED 2 | Fire/EMS | 463.025 | CSQ | 468.025 | OST | N | H | A | CG / MPL / OST
31 | Repeater | MED 3 | Fire/EMS | 463.05 | CSQ | 468.05 | OST | N | H | A | CG / MPL / OST
32 | Repeater | MED 4 | Fire/EMS | 463.075 | CSQ | 468.075 | OST | N | H | A | CG / MPL / OST
33 | Repeater | MED 5 | Fire/EMS | 463.1 | CSQ | 468.1 | OST | N | H | A | CG / MPL / OST
34 | Repeater | MED 6 | Fire/EMS | 463.125 | CSQ | 468.125 | OST | N | H | A | CG / MPL / OST
35 | Repeater | MED 7 | Fire/EMS | 463.15 | CSQ | 468.15 | OST | N | H | A | CG / MPL / OST
36 | Repeater | MED 8 | Fire/EMS | 463.175 | CSQ | 468.175 | OST | N | H | A | CG / MPL / OST
37 | Repeater | MED 9A | Fire/EMS | 462.95 | CSQ | 467.95 | 203.5 | N | H | A | Base Station Contact
38 | Repeater | MED 10A | Fire/EMS | 462.975 | CSQ | 467.975 | 203.5 | N | H | A | Base Station Contact
39 | Repeater | MED 12 | Fire/EMS | 463.0125 | CSQ | 468.0125 | OST | N | H | A | CG / MPL / OST
40 | Repeater | MED 22 | Fire/EMS | 463.0375 | CSQ | 468.0375 | OST | N | H | A | CG / MPL / OST
41 | Repeater | MED 32 | Fire/EMS | 463.0625 | CSQ | 468.0625 | OST | N | H | A | CG / MPL / OST
42 | Repeater | MED 42 | Fire/EMS | 463.0875 | CSQ | 468.0875 | OST | N | H | A | CG / MPL / OST
43 | Repeater | MED 52 | Fire/EMS | 463.1125 | CSQ | 468.1125 | OST | N | H | A | CG / MPL / OST
44 | Repeater | MED 62 | Fire/EMS | 463.1375 | CSQ | 468.1375 | OST | N | H | A | CG / MPL / OST
45 | Repeater | MED 72 | Fire/EMS | 463.1625 | CSQ | 468.1625 | OST | N | H | A | CG / MPL / OST
46 | Repeater | MED 82 | Fire/EMS | 463.1875 | CSQ | 468.1875 | OST | N | H | A | CG / MPL / OST
47 | Repeater | MED 92A | Fire/EMS | 462.9625 | CSQ | 467.9625 | 203.5 | N | H | A | Base Station Contact
48 | Repeater | MED 102A | Fire/EMS | 462.9875 | CSQ | 467.9875 | 203.5 | N | H | A | Base Station Contact
The convention calls for frequency lists to show four digits after the decimal place. The letter "U", “N”, or “W” in the deviation (Dev) column reflects whether the frequency is ultranarrow, narrow, or wide band. Mode refers to either “A” indicating Analog, “D” indicating Digital (e.g. Project 25) or "M" indicating Mixed Mode. All channels are shown as if programmed in a control station, mobile or portable radio. Repeaters (and depending on use, base stations) must be programmed with the Rx and Tx reversed.

## 700 & 800 MHz INTEROP
COMMUNICATIONS RESOURCE AVAILABILITY WORKSHEET ICS 217A | [5 empty] | Frequency Band |  |  | Description
[6 empty] | 700 & 800 MHz |  |  | INTEROP CHANNELS
Ch | Channel Configuration | Channel Name/Trunked Radio System Talkgroup | Eligible Users | RX Freq | RX Tone or CSQ | TX Freq | Tx Tone or NAC | N or W | Pwr | Mode A, D or M | Remarks
700 & 800 MHz INTEROPERABILITY CHANNELS
1 | Base-Fixed-Mobile | 7CALL50 | ALL Public Safety | 769.2437 | $F7E | 799.2437 | 293 | N | H | D
2 | Base-Fixed-Mobile | 7TAC51 | ALL Public Safety | 769.1437 | $F7E | 799.1437 | 293 | N | H | D
3 | Base-Fixed-Mobile | 7TAC52 | ALL Public Safety | 769.6437 | $F7E | 799.6437 | 293 | N | H | D
4 | Base-Fixed-Mobile | 7TAC53 | ALL Public Safety | 770.1437 | $F7E | 800.1437 | 293 | N | H | D
5 | Base-Fixed-Mobile | 7TAC54 | ALL Public Safety | 770.6437 | $F7E | 800.6437 | 293 | N | H | D
6 | Base-Fixed-Mobile | 7TAC55 | ALL Public Safety | 769.7437 | $F7E | 799.7437 | 293 | N | H | D
7 | Base-Fixed-Mobile | 7TAC56 | ALL Public Safety | 770.2437 | $F7E | 800.2437 | 293 | N | H | D
8 | Base-Fixed-Mobile | 7GTAC57 | Other Public Service | 770.9937 | $F7E | 800.9937 | 293 | N | H | D
9 | Base-Fixed-Mobile | 7MOB79 | Mobile Repeater | 774.5063 | $F7E | 804.5063 | 293 | N | H | D
10 | Base-Fixed-Mobile | 7LAW61 | LAW Interop ONLY | 770.3937 | $F7E | 800.3937 | 293 | N | H | D
11 | Base-Fixed-Mobile | 7LAW62 | LAW Interop ONLY | 770.4937 | $F7E | 800.4937 | 293 | N | H | D
12 | Base-Fixed-Mobile | 7FIRE63 | Fire Interop ONLY | 769.8937 | $F7E | 799.8937 | 293 | N | H | D
13 | Base-Fixed-Mobile | 7FIRE64 | Fire Interop ONLY | 769.9937 | $F7E | 799.9937 | 293 | N | H | D
14 | Base-Fixed-Mobile | 7MED65 | EMS Interop ONLY | 769.3937 | $F7E | 799.3937 | 293 | N | H | D
15 | Base-Fixed-Mobile | 7MED66 | EMS Interop ONLY | 769.4937 | $F7E | 799.4937 | 293 | N | H | D
16 | Base-Fixed-Mobile | 7DATA69 | Mobile Data | 770.7437 | $F7E | 800.7437 | 293 | N | H | D
17 | Base-Fixed-Mobile | 7CALL70 | ALL Public Safety | 773.2563 | $F7E | 803.2563 | 293 | N | H | D
18 | Base-Fixed-Mobile | 7TAC71 | ALL Public Safety | 773.1063 | $F7E | 803.1063 | 293 | N | H | D
19 | Base-Fixed-Mobile | 7TAC72 | ALL Public Safety | 773.6063 | $F7E | 803.6063 | 293 | N | H | D
20 | Base-Fixed-Mobile | 7TAC73 | ALL Public Safety | 774.1063 | $F7E | 804.1063 | 293 | N | H | D
21 | Base-Fixed-Mobile | 7TAC74 | ALL Public Safety | 774.6063 | $F7E | 804.6063 | 293 | N | H | D
22 | Base-Fixed-Mobile | 7TAC75 | ALL Public Safety | 773.7563 | $F7E | 803.7563 | 293 | N | H | D
23 | Base-Fixed-Mobile | 7TAC76 | ALL Public Safety | 774.2563 | $F7E | 804.2563 | 293 | N | H | D
700 & 800 MHz INTEROPERABILITY CHANNELS
24 | Base-Fixed-Mobile | 7GTAC77 | Other Public Service | 774.8563 | $F7E | 804.8563 | 293 | N | H | D
25 | Base-Fixed-Mobile | 7MOB79 | Mobile Repeater | 774.5063 | $F7E | 804.5063 | 293 | N | H | D
26 | Base-Fixed-Mobile | 7LAW81 | LAW Interop ONLY | 774.0063 | $F7E | 804.0063 | 293 | N | H | D
27 | Base-Fixed-Mobile | 7LAW82 | LAW Interop ONLY | 774.3563 | $F7E | 804.3563 | 293 | N | H | D
28 | Base-Fixed-Mobile | 7FIRE83 | Fire Interop ONLY | 773.5063 | $F7E | 803.5063 | 293 | N | H | D
29 | Base-Fixed-Mobile | 7FIRE84 | Fire Interop ONLY | 773.8563 | $F7E | 803.8563 | 293 | N | H | D
30 | Base-Fixed-Mobile | 7MED86 | EMS Interop ONLY | 773.0063 | $F7E | 803.0063 | 293 | N | H | D
31 | Base-Fixed-Mobile | 7MED87 | EMS Interop ONLY | 773.3563 | $F7E | 803.3563 | 293 | N | H | D
32 | Base-Fixed-Mobile | 7DATA89 | Mobile Data | 774.7563 | $F7E | 804.7563 | 293 | N | H | D
33 | Base-Fixed-Mobile | 8CAFIRE1 | FIRE Interop ONLY | 853.9875 | Tone 6 156.7 | 808.9875 | OST | N | H | A | CG / MPL / OST
34 | Base-Fixed-Mobile | 8CAFIRE2 | FIRE Interop ONLY | 851.9125 | Tone 6 156.7 | 806.9125 | OST | N | H | A | CG / MPL / OST
35 | Base-Fixed-Mobile | FIREMARS | FIRE Interop ONLY | 868.9875 | Tone 6 156.7 | 821.9125 | OST | W | H | A | CG / MPL / OST
36 | Base-Fixed-Mobile | FIREMARS2 | FIRE Interop ONLY | 866.9125 | Tone 6 156.7 | 823.9875 | OST | W | H | A | CG / MPL / OST
37 | Base-Fixed-Mobile | 8CALL90 | ALL Public Safety | 851.0125 | CSQ | 806.0125 | Tone 6 156.7 | N | H | D
38 | Base-Fixed-Mobile | 8TAC91 | ALL Public Safety | 851.5125 | CSQ | 806.5125 | OST | N | H | D | CG / MPL / OST
39 | Base-Fixed-Mobile | 8TAC92 | ALL Public Safety | 852.0125 | CSQ | 807.0125 | OST | N | H | D | CG / MPL / OST
40 | Base-Fixed-Mobile | 8TAC93 | ALL Public Safety | 852.5125 | CSQ | 807.5125 | OST | N | H | D | CG / MPL / OST
41 | Base-Fixed-Mobile | 8TAC94 | ALL Public Safety | 853.0125 | CSQ | 808.0125 | OST | N | H | D | CG / MPL / OST
42 | Base-Fixed-Mobile | ICALL | ALL Public Safety | 866.0125 | Tone 6 156.7 | 821.0125 | Tone 6 156.7 | W | H | A
43 | Base-Fixed-Mobile | ITAC1 | ALL Public Safety | 866.5125 | Tone 6 156.7 | 821.5125 | OST | W | H | A | CG / MPL / OST
44 | Base-Fixed-Mobile | ITAC2 | ALL Public Safety | 867.0125 | Tone 6 156.7 | 822.0125 | OST | W | H | A | CG / MPL / OST
45 | Base-Fixed-Mobile | ITAC3 | ALL Public Safety | 867.5125 | Tone 6 156.7 | 822.5125 | OST | W | H | A | CG / MPL / OST
46 | Base-Fixed-Mobile | ITAC4 | ALL Public Safety | 868.0125 | Tone 6 156.7 | 823.0125 | OST | W | H | A | CG / MPL / OST
700 & 800 MHz INTEROPERABILITY CHANNELS
The 800 MHz NPSPAC Band mutual aid channels are an exception to the 12.5 kilohertz spacing regime and are separated by 25 kilohertz. See 47 C.F.R. §§90.16, 90.617(a)(1); Development and Implementation of a Public Safety National Plan and Amendment of Part 90 to Establish Service Rules and Technical Standards for Use of the 821–824/866–869 MHz Bands by the Public Safety Services, Report and Order, 3 FCC Rcd 905, 908 (1987).
The convention calls for frequency lists to show four digits after the decimal place. The letter "U", “N”, or “W” in the deviation (Dev) column reflects whether the frequency is ultranarrow, narrow, or wide band. Mode refers to either “A” indicating Analog, “D” indicating Digital (e.g. Project 25) or "M" indicating Mixed Mode. All channels are shown as if programmed in a control station, mobile or portable radio. Repeaters (and depending on use, base stations) must be programmed with the Rx and Tx reversed.

## MPL TONES
Continuous Tone Coded Carrier Squelch (CTCSS), Digital PL (DPL) and Network Access Codes (NAC)
TONE # | TONE Hz | DPL | NAC | TONE # = CTCSS
1 | 110.9 | Dxxx | $455
2 | 123 | Dxxx | $4CE
3 | 131.8 | Dxxx | $526
4 | 136.5 | Dxxx | $555
5 | 146.2 | Dxxx | $5B6
6 | 156.7 | Dxxx | $61F
7 | 167.9 | Dxxx | $68F
8 | 103.5 | Dxxx | $40B
9 | 100 | Dxxx | $3E8
10 | 107.2 | Dxxx | $430
11 | 114.8 | Dxxx | $47C
12 | 127.3 | Dxxx | $4F9
13 | 141.3 | Dxxx | $585
14 | 151.4 | Dxxx | $5EA
15 | 162.2 | Dxxx | $656
16 | 192.8 | Dxxx | $788
17 | 67 | Dxxx
18 | 71.9 | Dxxx
19 | 74.4 | Dxxx
20 | 77 | Dxxx
21 | 79.7 | Dxxx
22 | 82.5 | Dxxx
23 | 85.4 | Dxxx
24 | 88.5 | Dxxx
25 | 91.5 | Dxxx
26 | 94.8 | Dxxx
27 | 97.4 | Dxxx
28 | 118.8 | Dxxx
29 | 173.8 | Dxxx
30 | 179.9 | Dxxx
31 | 186.2 | Dxxx
32 | 203.5 | Dxxx
NONE | CSQ | NONE | 293 | "Default" NAC Code
NONE | CSQ | NONE | $F7E | Rx EVERYTHING regardless of NAC